## Processes
~FI_PROCESS
region | process | description | sets | tact | tcap | primarycg
NEM_EAST,NEM_SOUTH,WA | IMP_NG | Natural gas import supply | IMP | PJ | GW | NRGO
NEM_EAST,NEM_SOUTH,WA | IMP_COAL | Coal supply | IMP | PJ | GW | NRGO
NEM_EAST,NEM_SOUTH,WA | PP_COAL | Coal-fired power plant | ELE | PJ | GW | NRGO
NEM_EAST,NEM_SOUTH,WA | PP_CCGT | Combined cycle gas turbine | ELE | PJ | GW | NRGO
NEM_EAST,NEM_SOUTH,WA | PP_WIND | Onshore wind plant | ELE | PJ | GW | NRGO
NEM_EAST,NEM_SOUTH,WA | PP_SOLAR | Solar PV plant | ELE | PJ | GW | NRGO
NEM_EAST,NEM_SOUTH,WA | H2_SMR | Steam methane reforming (grey hydrogen) | PRE | PJ | GW | MATO
NEM_EAST,NEM_SOUTH,WA | H2_ELEC | Electrolysis (green hydrogen) | PRE | PJ | GW | MATO
NEM_EAST,NEM_SOUTH,WA | DMD_RSD_ELC | Residential electricity demand | DMD | PJ | GW | DEMO
NEM_EAST,NEM_SOUTH,WA | DMD_COM_ELC | Commercial electricity demand | DMD | PJ | GW | DEMO
NEM_EAST,NEM_SOUTH,WA | DMD_IND_NG | Industrial gas demand | DMD | PJ | GW | DEMO
NEM_EAST,NEM_SOUTH,WA | DMD_IND_H2 | Industrial hydrogen demand | DMD | PJ | GW | DEMO
NEM_EAST,NEM_SOUTH,WA | DMD_TRN_ELC | Electric vehicle transport | DMD | PJ | GW | DEMO
NEM_EAST,NEM_SOUTH,WA | DMD_TRN_H2 | Fuel cell vehicle transport | DMD | PJ | GW | DEMO
~FI_T
region | process | commodity-out | eff | ire_price | ncap_tlife | prc_capact | limtype | year | cap_bnd | commodity-in | ncap_cost | ncap_fom | act_cost
NEM_EAST,NEM_SOUTH,WA | IMP_NG | NG
NEM_EAST,NEM_SOUTH,WA | IMP_NG |  | 1 | 5 | 100 | 31.536 | UP | 2020 | 10000
NEM_EAST,NEM_SOUTH,WA | IMP_NG | NG |  |  |  |  | UP | 2025 | 10000
NEM_EAST,NEM_SOUTH,WA | IMP_NG | NG |  |  |  |  | UP | 2030 | 10000
NEM_EAST,NEM_SOUTH,WA | IMP_NG | NG |  |  |  |  | UP | 2040 | 10000
NEM_EAST,NEM_SOUTH,WA | IMP_NG | NG |  |  |  |  | UP | 2050 | 10000
NEM_EAST,NEM_SOUTH,WA | IMP_COAL | COAL
NEM_EAST,NEM_SOUTH,WA | IMP_COAL |  | 1 | 2 | 100 | 31.536 | UP | 2020 | 10000
NEM_EAST,NEM_SOUTH,WA | IMP_COAL | COAL |  |  |  |  | UP | 2025 | 10000
NEM_EAST,NEM_SOUTH,WA | IMP_COAL | COAL |  |  |  |  | UP | 2030 | 10000
NEM_EAST,NEM_SOUTH,WA | IMP_COAL | COAL |  |  |  |  | UP | 2040 | 10000
NEM_EAST,NEM_SOUTH,WA | IMP_COAL | COAL |  |  |  |  | UP | 2050 | 10000
NEM_EAST,NEM_SOUTH,WA | PP_COAL | [8 empty] | COAL
NEM_EAST,NEM_SOUTH,WA | PP_COAL | ELC
NEM_EAST,NEM_SOUTH,WA | PP_COAL | CO2
NEM_EAST,NEM_SOUTH,WA | PP_COAL |  | 0.38 |  | 40 | 31.536 | UP | 2020 | 100 |  | 2500 | 40 | 3
NEM_EAST,NEM_SOUTH,WA | PP_COAL | ELC |  |  |  |  | UP | 2025 | 100
NEM_EAST,NEM_SOUTH,WA | PP_COAL | ELC |  |  |  |  | UP | 2030 | 100
NEM_EAST,NEM_SOUTH,WA | PP_COAL | ELC |  |  |  |  | UP | 2040 | 100
NEM_EAST,NEM_SOUTH,WA | PP_COAL | ELC |  |  |  |  | UP | 2050 | 100
NEM_EAST,NEM_SOUTH,WA | PP_CCGT | [8 empty] | NG
NEM_EAST,NEM_SOUTH,WA | PP_CCGT | ELC
NEM_EAST,NEM_SOUTH,WA | PP_CCGT | CO2
NEM_EAST,NEM_SOUTH,WA | PP_CCGT |  | 0.55 |  | 40 | 31.536 | UP | 2020 | 100 |  | 800 | 20 | 2
NEM_EAST,NEM_SOUTH,WA | PP_CCGT | ELC |  |  |  |  | UP | 2025 | 100
NEM_EAST,NEM_SOUTH,WA | PP_CCGT | ELC |  |  |  |  | UP | 2030 | 100
NEM_EAST,NEM_SOUTH,WA | PP_CCGT | ELC |  |  |  |  | UP | 2040 | 100
NEM_EAST,NEM_SOUTH,WA | PP_CCGT | ELC |  |  |  |  | UP | 2050 | 100
NEM_EAST,NEM_SOUTH,WA | PP_WIND | ELC
NEM_EAST,NEM_SOUTH,WA | PP_WIND |  | 1 |  | 25 | 31.536 | UP | 2020 | 500 |  | 1200 | 25 | 1
NEM_EAST,NEM_SOUTH,WA | PP_WIND | ELC |  |  |  |  | UP | 2025 | 500
NEM_EAST,NEM_SOUTH,WA | PP_WIND | ELC |  |  |  |  | UP | 2030 | 500
NEM_EAST,NEM_SOUTH,WA | PP_WIND | ELC |  |  |  |  | UP | 2040 | 500
NEM_EAST,NEM_SOUTH,WA | PP_WIND | ELC |  |  |  |  | UP | 2050 | 500
NEM_EAST,NEM_SOUTH,WA | PP_SOLAR | ELC
NEM_EAST,NEM_SOUTH,WA | PP_SOLAR |  | 1 |  | 25 | 31.536 | UP | 2020 | 500 |  | 1000 | 15 | 0.5
NEM_EAST,NEM_SOUTH,WA | PP_SOLAR | ELC |  |  |  |  | UP | 2025 | 500
NEM_EAST,NEM_SOUTH,WA | PP_SOLAR | ELC |  |  |  |  | UP | 2030 | 500
NEM_EAST,NEM_SOUTH,WA | PP_SOLAR | ELC |  |  |  |  | UP | 2040 | 500
NEM_EAST,NEM_SOUTH,WA | PP_SOLAR | ELC |  |  |  |  | UP | 2050 | 500
NEM_EAST,NEM_SOUTH,WA | H2_SMR | [8 empty] | NG
NEM_EAST,NEM_SOUTH,WA | H2_SMR | H2
NEM_EAST,NEM_SOUTH,WA | H2_SMR | CO2
NEM_EAST,NEM_SOUTH,WA | H2_SMR |  | 0.75 |  | 25 | 31.536 | UP | 2020 | 50 |  | 1500 | 50 | 2
NEM_EAST,NEM_SOUTH,WA | H2_SMR | H2 |  |  |  |  | UP | 2025 | 50
NEM_EAST,NEM_SOUTH,WA | H2_SMR | H2 |  |  |  |  | UP | 2030 | 50
NEM_EAST,NEM_SOUTH,WA | H2_SMR | H2 |  |  |  |  | UP | 2040 | 50
NEM_EAST,NEM_SOUTH,WA | H2_SMR | H2 |  |  |  |  | UP | 2050 | 50
NEM_EAST,NEM_SOUTH,WA | H2_ELEC | [8 empty] | ELC
NEM_EAST,NEM_SOUTH,WA | H2_ELEC | H2
NEM_EAST,NEM_SOUTH,WA | H2_ELEC |  | 0.7 |  | 20 | 31.536 | UP | 2020 | 100 |  | 2000 | 30 | 1
NEM_EAST,NEM_SOUTH,WA | H2_ELEC | H2 |  |  |  |  | UP | 2025 | 100
NEM_EAST,NEM_SOUTH,WA | H2_ELEC | H2 |  |  |  |  | UP | 2030 | 100
NEM_EAST,NEM_SOUTH,WA | H2_ELEC | H2 |  |  |  |  | UP | 2040 | 100
NEM_EAST,NEM_SOUTH,WA | H2_ELEC | H2 |  |  |  |  | UP | 2050 | 100
NEM_EAST,NEM_SOUTH,WA | DMD_RSD_ELC | [8 empty] | ELC
NEM_EAST,NEM_SOUTH,WA | DMD_RSD_ELC | RSD
NEM_EAST,NEM_SOUTH,WA | DMD_RSD_ELC |  | 1 |  | 100 | 31.536 | UP | 2020 | 1000
NEM_EAST,NEM_SOUTH,WA | DMD_RSD_ELC | RSD |  |  |  |  | UP | 2025 | 1000
NEM_EAST,NEM_SOUTH,WA | DMD_RSD_ELC | RSD |  |  |  |  | UP | 2030 | 1000
NEM_EAST,NEM_SOUTH,WA | DMD_RSD_ELC | RSD |  |  |  |  | UP | 2040 | 1000
NEM_EAST,NEM_SOUTH,WA | DMD_RSD_ELC | RSD |  |  |  |  | UP | 2050 | 1000
NEM_EAST,NEM_SOUTH,WA | DMD_COM_ELC | [8 empty] | ELC
NEM_EAST,NEM_SOUTH,WA | DMD_COM_ELC | COM
NEM_EAST,NEM_SOUTH,WA | DMD_COM_ELC |  | 1 |  | 100 | 31.536 | UP | 2020 | 1000
NEM_EAST,NEM_SOUTH,WA | DMD_COM_ELC | COM |  |  |  |  | UP | 2025 | 1000
NEM_EAST,NEM_SOUTH,WA | DMD_COM_ELC | COM |  |  |  |  | UP | 2030 | 1000
NEM_EAST,NEM_SOUTH,WA | DMD_COM_ELC | COM |  |  |  |  | UP | 2040 | 1000
NEM_EAST,NEM_SOUTH,WA | DMD_COM_ELC | COM |  |  |  |  | UP | 2050 | 1000
NEM_EAST,NEM_SOUTH,WA | DMD_IND_NG | [8 empty] | NG
NEM_EAST,NEM_SOUTH,WA | DMD_IND_NG | IND
NEM_EAST,NEM_SOUTH,WA | DMD_IND_NG |  | 0.85 |  | 30 | 31.536 | UP | 2020 | 500
NEM_EAST,NEM_SOUTH,WA | DMD_IND_NG | IND |  |  |  |  | UP | 2025 | 500
NEM_EAST,NEM_SOUTH,WA | DMD_IND_NG | IND |  |  |  |  | UP | 2030 | 500
NEM_EAST,NEM_SOUTH,WA | DMD_IND_NG | IND |  |  |  |  | UP | 2040 | 500
NEM_EAST,NEM_SOUTH,WA | DMD_IND_NG | IND |  |  |  |  | UP | 2050 | 500
NEM_EAST,NEM_SOUTH,WA | DMD_IND_H2 | [8 empty] | H2
NEM_EAST,NEM_SOUTH,WA | DMD_IND_H2 | IND
NEM_EAST,NEM_SOUTH,WA | DMD_IND_H2 |  | 0.9 |  | 30 | 31.536 | UP | 2020 | 500
NEM_EAST,NEM_SOUTH,WA | DMD_IND_H2 | IND |  |  |  |  | UP | 2025 | 500
NEM_EAST,NEM_SOUTH,WA | DMD_IND_H2 | IND |  |  |  |  | UP | 2030 | 500
NEM_EAST,NEM_SOUTH,WA | DMD_IND_H2 | IND |  |  |  |  | UP | 2040 | 500
NEM_EAST,NEM_SOUTH,WA | DMD_IND_H2 | IND |  |  |  |  | UP | 2050 | 500
NEM_EAST,NEM_SOUTH,WA | DMD_TRN_ELC | [8 empty] | ELC
NEM_EAST,NEM_SOUTH,WA | DMD_TRN_ELC | TRN
NEM_EAST,NEM_SOUTH,WA | DMD_TRN_ELC |  | 0.85 |  | 15 | 31.536 | UP | 2020 | 500
NEM_EAST,NEM_SOUTH,WA | DMD_TRN_ELC | TRN |  |  |  |  | UP | 2025 | 500
NEM_EAST,NEM_SOUTH,WA | DMD_TRN_ELC | TRN |  |  |  |  | UP | 2030 | 500
NEM_EAST,NEM_SOUTH,WA | DMD_TRN_ELC | TRN |  |  |  |  | UP | 2040 | 500
NEM_EAST,NEM_SOUTH,WA | DMD_TRN_ELC | TRN |  |  |  |  | UP | 2050 | 500
NEM_EAST,NEM_SOUTH,WA | DMD_TRN_H2 | [8 empty] | H2
NEM_EAST,NEM_SOUTH,WA | DMD_TRN_H2 | TRN
NEM_EAST,NEM_SOUTH,WA | DMD_TRN_H2 |  | 0.55 |  | 15 | 31.536 | UP | 2020 | 500
NEM_EAST,NEM_SOUTH,WA | DMD_TRN_H2 | TRN |  |  |  |  | UP | 2025 | 500
NEM_EAST,NEM_SOUTH,WA | DMD_TRN_H2 | TRN |  |  |  |  | UP | 2030 | 500
NEM_EAST,NEM_SOUTH,WA | DMD_TRN_H2 | TRN |  |  |  |  | UP | 2040 | 500
NEM_EAST,NEM_SOUTH,WA | DMD_TRN_H2 | TRN |  |  |  |  | UP | 2050 | 500
~TFM_INS
region | process | commodity | attribute | value
NEM_EAST,NEM_SOUTH,WA | PP_COAL | CO2 | ENV_ACT | 0.09
NEM_EAST,NEM_SOUTH,WA | PP_CCGT | CO2 | ENV_ACT | 0.05
NEM_EAST,NEM_SOUTH,WA | H2_SMR | CO2 | ENV_ACT | 0.056
~TFM_INS
region | process | year | attribute | value
NEM_EAST,NEM_SOUTH,WA | IMP_NG | 2010 | NCAP_PASTI | 1000
NEM_EAST,NEM_SOUTH,WA | IMP_COAL | 2010 | NCAP_PASTI | 1000
NEM_EAST,NEM_SOUTH,WA | PP_COAL | 2010 | NCAP_PASTI | 5
NEM_EAST,NEM_SOUTH,WA | PP_CCGT | 2010 | NCAP_PASTI | 2
NEM_EAST,NEM_SOUTH,WA | PP_WIND | 2010 | NCAP_PASTI | 1
NEM_EAST,NEM_SOUTH,WA | PP_SOLAR | 2010 | NCAP_PASTI | 1
NEM_EAST,NEM_SOUTH,WA | H2_SMR | 2010 | NCAP_PASTI | 0.5
NEM_EAST,NEM_SOUTH,WA | H2_ELEC | 2010 | NCAP_PASTI | 0.5
NEM_EAST,NEM_SOUTH,WA | DMD_RSD_ELC | 2010 | NCAP_PASTI | 100
NEM_EAST,NEM_SOUTH,WA | DMD_COM_ELC | 2010 | NCAP_PASTI | 100
NEM_EAST,NEM_SOUTH,WA | DMD_IND_NG | 2010 | NCAP_PASTI | 50
NEM_EAST,NEM_SOUTH,WA | DMD_IND_H2 | 2010 | NCAP_PASTI | 10
NEM_EAST,NEM_SOUTH,WA | DMD_TRN_ELC | 2010 | NCAP_PASTI | 20
NEM_EAST,NEM_SOUTH,WA | DMD_TRN_H2 | 2010 | NCAP_PASTI | 10