## data
Attribute | TimeSeries | Process | Commodity | TimeSlice | LimType | Currency | Stage | Sow | OtherIndexes | Alias | Indexes | RelatedSetsAndParameters | UnitsRangesAndDefaultValuesAndDefaultInterExtrapolation | InstancesRequiredOmitSpecialConditions | Description | AffectedEquationsOrVariables
ACT_BND | Yes | T |  | ANNUAL | UP |  |  |  |  | BOUND(BD)O, BNDACT, ACTBND, BOUND(BD)Or | (r,datayear,p,s,bd) |  | Units of activity [0,?); default value: none Default i/e[6]: MIG | Since inter-/extrapolation default is MIG, the bound must be explicitly specified for each period, unless an inter-/extrapolation option is set. If the bound is specified for a timeslice s above the process timeslice resolution (prc_tsl), the bound is applied to the sum of the activity variables according to the timeslice tree. Standard aggregation. | Bound on the overall activity a process. | Activity limit constraint (EQ(l)_ACTBND) when s is above prc_tsl. Direct bound on activity variable (VAR_ACT) when at the prc_tsl level.
ACT_COST | Yes | T |  |  |  | CUR |  |  |  | VAROM, ACTCOST | (r,datayear,p,cur) | OBJ_ACOST, CST_ACTC, CST_PVP | Monetary unit per unit of activity [open]; default value: none Default i/e: STD |  | Variable costs associated with the activity of a process. | Applied to the activity variable (VAR_ACT) as a component of the objective function (EQ_OBJVAR). May appear in user constraints (EQ_UC*) if specified in UC_NAME.
ACT_CSTPL | Yes | T |  |  |  | CUR |  |  |  |  | (r,datayear,p,cur) | ACT_MINLD, ACT_LOSPL | Monetary unit per unit of activity [0,?); default value: none Default i/e: STD | Used as an alternative or supplement to using ACT_LOSPL(r,y,p,'FX'). When used as an alternative, the fuel increase at the minimum operating level that should be included in the cost penalty must be embedded in the ACT_CSTPL coefficient. | Partial load cost penalty, defined as an additional cost per activity at the minimum operating level, corresponding to the efficiency loss at that load level. Added as an extra term to variable costs in the objective and reporting. | Generates an additional term in EQ_OBJVAR for the increase in operating cost.
ACT_CSTRMP | Yes | T |  |  | UP | CUR |  |  |  |  | (r,datayear,p,bd,cur) | ACT_UPS | Corrency unit per unit of capacity (change in load) [0,?); default value: none Default i/e: STD | Can be used for standard processes in basic, advanced and discrete unit commitment extensions. Can also be used for load-shifting processes for defining the cost of shifting loads. | Defines ramp-up (L=UP) or ramp-down (L=LO) cost per unit of load change (in capacity units). For load-shifting processes defines the cost of shifting one unit of load by one hour, forward (UP) or backward (LO). | Activates generation of EQ_ACTRMPC. Generates an additional term in EQ_OBJVAR for the increase in operating cost.
ACT_CSTSD | Yes | T |  |  | UP | CUR |  |  | commodity_group |  | (r,datayear,p,upt,bd,cur) | ACT_CSTUP, ACT_SDTIME, ACT_MAXNON | Currency units per unit of started-up capacity [0,?); Default value: none Default i/e: STD | Activates the advanced unit commitment option. In the case of the shut-down costs, only the tuple (upt, bd) = (HOT, LO) is a valid instance for this parameter. Requires the parameter ACT_MAXNON to be defined as well. | Defines start-up (bd=UP) and shutdown costs (bd=LO) per unit of started-up capacity, differentiated by start-up type (upt). The start-up type of a power plant depends on its non-operational time after shut-down, as defined by using ACT_MAXNON. | Generates an additional term in EQ_OBJVAR for the increase in operating cost.
ACT_CSTUP | Yes | T |  | DAYNITE |  | CUR |  |  |  |  | (r,datayear,p,tslvl,cur) | ACT_MINLD, ACT_UPS | Monetary unit per unit of capacity [0,?); default value: none Default i/e: STD | The tslvl level refers to the timeslice cycle for which the start-up cost is defined. Only applicable when the min. stable operating level has been defined with ACT_MINLD. | Cost of process start-up per unit of started-up capacity. Added as an extra term to variable costs in the objective and reporting. | Activates generation of EQL_ACTUPS eqs. Generates an additional term in the variable operating costs included in EQ_OBJVAR.
ACT_CUM | NO | T |  |  | UP |  |  |  |  | CUM, BNDCUM | (r,p,y1,y2,bd) | FLO_CUM | Activity unit [0,?); default value: none Default i/e: N/A | The years y1 and y2 may be any years of the set allyear; where y1 may also be 'BOH' for first year of first period and y2 may be 'EOH' for last year of last period. | Bound on the cumulative amount of annual process activity between the years y1 and y2, within a region. | Generates an instance of the cumulative constraint (EQ_CUMFLO)
ACT_EFF | Yes | T |  | ANNUAL |  |  |  |  | commodity_group |  | (r,datayear,p,cg,s) |  | Activity unit per flow unit [0,?); default value: none Default i/e: STD | The group cg may be a single commodity, group, or commodity type on the shadow side, or a single commodity in the PCG; cg='ACT' refers to the default shadow group. If no group efficiency is defined, shadow group is assumed to be the commodity type. Individual commodity efficiencies are multiplied with the shadow group efficiency (default=1). Direct inheritance. Weighted aggregation. | Activity efficiency for process, i.e. amount of activity per unit of commodity flows in the group cg. For more information on usage, see Section 6.3 for details about EQE_ACTEFF. | Generates instances of the activity efficiency constraint (EQE_ACTEFF)
ACT_FLO | Yes | T |  | ANNUAL |  |  |  |  | commodity_group |  | (r,datayear,p,cg,s) |  | Flow unit per activity unit [0,?); default value: none Default i/e: STD | Inherited/aggregated to the timeslice levels of the process activity. Direct inheritance. Weighted aggregation. | Flow of commodities in cg in proportion to activity, in timeslice s. | Establishes a transfor­mation relationship (EQ_PTRANS) between the flows in the PCG and one or more input (or output) commodities.
ACT_LOSPL | Yes | T |  |  | FX | [5 empty] | (r,datayear,p,bd) | ACT_MINLD, ACT_CSTPL | Decimal fraction [0,?); default values: FX: none LO: default value is ACT_MINLD or 0.1 if that is not defined UP: 0.6 Default i/e: STD | Endogenous partial load modeling can only be used for processes that have their efficiency modelled by the ACT_EFF parameter, which must be defined on the shadow side of the process. For other processes, the ACT_CSTPL parameter can be used for modeling a cost penalty at partial loads. | Partial load efficiency parameters. 1) (bd='FX'): Proportional increase in specific fuel con­sumption at minimum operating level 2) (bd='LO'): Minimum operating level of partial load operation 3) (bd='UP'): Fraction of feasible load range above the minimum operating level, below which the efficiency losses are assumed to occur. | Generates instances of the partial load efficiency constraint EQ_ACTPL.
ACT_LOSSD | Yes | T |  |  | UP |  |  |  | commodity_group |  | (r,datayear,p,upt,bd) | ACT_LOSPL, ACT_MINLD, ACT_SDTIME, ACT_EFF | Dimensionless [0,?); default value: none Default i/e: STD | Can only be used when the advanced unit commitment option is used for the process (therefore, defining both ACT_CSTSD and ACT_MAXNON is required) Requires also that ACT_EFF has been used for defining the process efficiency (on the shadow side of the process). | Used for modeling endogenous partial load efficiency losses during the start-up and shut-down phase. · With bd=UP defines increase in specific fuel con­sump­tion at the start up load level defined by the ratio ACT_MINLD / ACT_SDTIME(upt,'UP') for start-up type upt; · With bd=LO defines the increase in specific fuel consump­tion at the start up load level defined by the ratio ACT_MINLD / ACT_SDTIME('HOT', 'LO'). | Activates generation of EQ_SUDPLL
ACT_MAXNON | Yes | T | [6 empty] | commodity_group |  | (r,datayear,p,upt) | ACT_CSTSD, ACT_SDTIME | hours [0,?); default value: none Default i/e: STD | Can only be used when the advanced unit commitment option is used for the process (thus defining ACT_CSTSD is required) | Max. non-operational time before transition to next stand-by condition, by start-up type, in hours · Defines the max. non-operational time before a subsequent start-up of type upt. | Activates generation of EQ_SUDUPT
ACT_MINLD | Yes | T | [8 empty] | (r,datayear,p) | ACT_UPS, ACT_CSTUP, ACT_CSTPL, ACT_LOSPL | Decimal fraction [0,?); default value: none Default i/e: STD | Can only be used for standard processes (not IRE or STG). Must be defined if ACT_CSTUP or ACT_TIME is specified. | Minimum stable operating level of a dispatchable process. | Generates instances of equations EQ_CAPLOAD and EQE_ACTUPS.
ACT_SDTIME | Yes | T |  |  | UP |  |  |  | commodity_group |  | (r,datayear,p,upt,bd) | ACT_CSTSD, ACT_MAXNON | hours [0,?); default value: none Default i/e: STD | Can only be used when ACT_CSTSD is specified for the process (advanced unit commitment option) When specifying the duration of the shut-down phase, only the tuple (upt,bd)=(HOT,LO) is valid | Defines the duration of start-up (bd=UP) and shut-down (bd=LO) phases, by start-up type, in hours. | Activates generation of EQ_SUDTIME, and used also in the equations EQ_ACTPL EQ_SDSLANT EQ_SDMINON EQ_SUDPLL
ACT_TIME | Yes | T |  |  | UP | [5 empty] | (r,datayear,p,lim) | ACT_MINLD, ACT_CSTUP, ACT_UPS, STG_SIFT | Hours [0,?); default value: none Default i/e: STD | Can be used for standard processes when start-up costs have been modeled, using both ACT_MINLD and ACT_CSTUP at the DAYNITE/WEEKLY level. The lim type 'FX' is not supported for this use, and is ignored. Can also be used for load-shifting storage processes, for defining the maximum delay/advance of load shift, or the time-window for load balancing (cf. Sect. 4.3.9). | 1) Minimum online (UP) / offline (LO) hours of a process with start-up costs modeled (lim=LO/UP) 2) Maximum number of start-up cycles within process time­slice cycles (lim=N). 3) Maximum delay or advance of load shift (lim=UP/LO/FX) or load balancing time (lim=N) for a load-shifting storage. | Generates instances of EQL_ACTUPC. For load-shifting storage processes, generates instances of EQ_SLSIFT.
ACT_UPS | Yes | T |  | ANNUAL | UP | [5 empty] | (r,datayear,p,s,bd) | ACT_MINLD, ACT_CSTUP, ACT_CSTPL, ACT_LOSPL | Decimal fraction [0,?); default value: none Default i/e: STD | Inherited/aggregated to the timeslice levels of the process activity. Direct inheritance. Weighted aggregation. The ramp rates can only be specified with bd=LO/UP. | Maximum ramp-rate (down/up) of process activity as a fraction of nominal on-line capacity per hour. | Generates instances of equation EQ_ACTRAMP.
BS_BNDPRS | Yes | T | O | ANNUAL | UP | [9 empty] | Bound on process reserve provision
BS_CAPACT | NO | [13 empty] | Conversion factor from exogenous reserve demand to activity
BS_DELTA | Yes |  | U | ANNUAL | [10 empty] | Calibration parameters for probabilistic reserve demands
BS_DEMDET | Yes |  | U | ANNUAL |  |  |  |  | commodity_group | [5 empty] | Deterministic demands of reserves - EXOGEN and WMAXSI
BS_DETWT | Yes |  | U | [11 empty] | Weights for deterministic reserve demands
BS_LAMBDA | Yes |  | U | [11 empty] | Fudge factors for dependencies in reserve requirements
BS_MAINT | Yes | T |  | ANNUAL | [10 empty] | Continuous maintenance duration (hours
BS_OMEGA | Yes |  | U | ANNUAL | [10 empty] | Indicator of how to define reserve demand from deterministic and probabilistic component
BS_RMAX | Yes | T | O | ANNUAL | [10 empty] | Maximum contribution of process p to provision of reserve c as a fraction of capacity
BS_RTYPE | NO |  | U | [11 empty] | Types of reserve commodities, positive or negative 1-4
BS_SHARE | Yes |  | U |  | UP |  |  |  | commodity_group | [5 empty] | Share of group reserve provision
BS_SIGMA | Yes |  | U | ANNUAL |  |  |  |  | commodity_group | [5 empty] | Standard deviation of imbalance source ITEM
BS_STIME | NO | T | O |  | LO | [9 empty] | Minimum times for reserve provision form storage (hours
CAP_BND | Yes | T |  |  | UP |  |  |  |  | BOUND(BD), BNDCAP | (r,datayear,p,bd) | PAR_CAPLO, PAR_CAPUP | Capacity unit [0,?); default value: none Default i/e: MIG | Since inter-/extrapolation is default is MIG, a bound must be specified for each period desired, if no explicit inter-/extrapolation option is given. | Bound on investment in new capacity. | Imposes an indirect limit on the capacity transfer equation (EQ_CPT) by means of a direct bound on the capacity variable (VAR_CAP).
CCAP0 | NO | T | [12 empty] | The initial cumulative capacity (starting point on thelearning curve) for a (non-resource) technology that ismodeled as one for which endogenous technologylearning (ETL) applies
CCAPM | NO | T | [12 empty] | The maximum cumulative capacity (ending point onthe learning curve) for a (non-resource) technology that is modeled as one for which endogenous technologylearning (ETL) applies
CEFF | Yes | T | O | ANNUAL | [5 empty] | CEFF-O |  |  |  |  | Commodity-based Efficiency - Output based
CEFF | Yes | T | I | ANNUAL | [5 empty] | CEFFICIENCY |  |  |  |  | Commodity-based Efficiency - Output based
CEFF | Yes | T | I | ANNUAL | [5 empty] | CEFF-I |  |  |  |  | Commodity-based Efficiency - Output based
CLUSTER | NO | T | [6 empty] | time_slice2 | [5 empty] | The “cluster mapping and coupling factor” for atechnology that is modeled as a clustered technology isassociated with a key learning technology to whichendogenous technology learning (ETL) applies
CM_CO2GTC | NO |  | U | [11 empty] | Conversion Factors Between CO2 Commodities
CM_CONST | NO |  | U | [7 empty] | (item) |  | Constant specific unit [open]; default value: See Appendix Default i/e: N/A | See Appendix on Climate Module for details. | Various climate module constants, e.g. phi and sigma values between reservoirs. | EQ_CLITOT EQ_CLICONC EQ_CLITEMP EQ_CLIBEOH
CM_EXOFORC | Yes | [9 empty] | (year) |  | Forcing unit [open]; default value: none Default i/e: STD | Default values are provided. See Appendix on Climate Module for details. | Radiative forcing from exogenous sources | EQ_CLITOT
CM_GHGMAP | NO |  | U | [5 empty] | commodity_group |  | (r,c,cm_var) |  | Units of climate module emissions per units of regional emissions [0, ?); default value: none | The global emissions in the climate module (cm_var) are 'CO2-GtC' (GtC), 'CH4-Mt' (Mt) and 'N2O-Mt' (Mt). See Appendix on Climate Module for details. | Mapping and conversion of regional GHG emissions to global emissions in the climate module | EQ_CLITOT
CM_HISTORY | Yes |  | U | [7 empty] | (year,item) |  | Climate variable unit [0, ?); default value: none Default i/e: STD | Default values are provided until 2010. See Appendix on Climate Module for details. | Calibration values for CO2 and forcing | EQ_CLITOT EQ_CLICONC EQ_CLITEMP EQ_CLIBEOH
CM_LINFOR | Yes |  | I |  | U | [5 empty] | (datayear,item,lim) |  | Forcing unit per concentration unit [open]; default value: none Default i/e: STD | With lim types LO/UP, CO2 forcing function can be automatically linearized between the concent­ration levels given. For CH4 and N2O, lim types FX/N must be used (N=con­cent­ration multiplier, FX=constant term). See Appendix on Climate Module for details. | Parameters of linearized forcing functions | EQ_CLITOT
CM_MAXC | Yes |  | I | [7 empty] | (datayear,item) |  | Climate variable unit [0, ?); default value: none Default i/e: none | Since no default inter-/extrapolation, bounds must be explicitly specified for each desired year, unless an explicit inter-/extrapolation option is set. See Appendix on Climate Module for details. | Maximum level of climate variable | EQ_CLIMAX
CM_MAXCO2C | Yes | [13 empty] | Max Allowable Atmospheric CO2 Concentration
COM_AGG | Yes |  | U | [5 empty] | commodity2 | CAGG | (r,dayayear,c1,c2) |  | Commodity units [open]; default value: none Default i/e: STD | When commodity type is LO, VAR_COMNET of c1 is aggregated to c2; When commodity type is FX/N, VAR_COMPRD of c1 is aggregated to c2. | Aggregation of commodity NET/PRD production to the production side of the balance of another commodity. | Adds a term in EQ(l)_COMBAL and EQ(l)_COMPRD.
COM_BNDNET | Yes |  | U | ANNUAL | UP |  |  |  |  | ENV_BOUND(BD), ENVBND, CBNDNET | (r,datayear,c,s,bd) | rhs_combal, rcs_combal | Commodity unit [open]; default value: none Default i/e: MIG | Since inter-/extrapolation default is MIG, a bound must be specified for each period desired, if no explicit inter-/extrapolation option is given. If the bound is specified for a timeslice s above the commodity timeslice resolution (com_tsl), the bound is applied to the sum of the net commodity variables (VAR_COMNET) below it, according to the timeslice tree. Standard aggregation. | Limit on the net amount of a commodity within a region for a particular timeslice. | The balance constraint is set to an equality (EQE_COMBAL). Either the finer timeslice variables are summed (EQ(l)_BNDNET) or the bound applied direct to the commodity net variable(VAR_COMNET) when at the commodity level (com_tsl).
COM_BNDPRD | Yes |  | O | ANNUAL | UP |  |  |  |  | CBNDPRD | (r,datayear,c,s,bd) | rhs_comprd, rcs_comprd | Commodity unit [0,?); default value: none Default i/e: MIG | Since inter-/extrapolation default is MIG, a bound must be specified for each period desired, if no explicit inter-/extrapolation option is given. If the bound is specified for a timeslice s being above the commodity timeslice resolution (com_tsl), the bound is applied to the sum of the commodity production variables (VAR_COMPRD) below it, according to the timeslice tree. Standard aggregation. | Limit on the amount of a commodity produced within a region for a particular timeslice. | The balance constraint is set to an equality (EQE_COMBAL). Finer timeslice variables summed (EQ(l)_BNDPRD). or the bound is applied direct to the commodity production variable (VAR_COMPRD) when at the commodity level (com_tsl).
COM_BPRICE | Yes |  | U | ANNUAL |  | CUR |  |  |  | MED-DMBPRICE, CBPRICE | (r,t,c,s,cur) | COM_ELAST, COM_STEP, COM_VOC | Monetary unit per commodity unit [open]; default value: none Default i/e: none | The control parameter $SET TIMESED ‘YES’ to activate elastic demands must be set. | Base price of a demand commodity for the elastic demand formulation. | Controls the inclusion of the elastic demand variable (VAR_ELAST) in the commodity balance equation(EQ(l)_COMBAL) Applied to the elastic demand variable (VAR_ELAST) in the objective function (EQ_OBJELS).
COM_CSTBAL | Yes |  | U | ANNUAL |  | CUR |  |  | commodity_group | [5 empty] | for defining a cost for the generation (type=PRD), imports (IMP), exports (EXP), net imports (NTX), consumption (CON), or net positive generation (NPG) at node N, optionally differentiated by timeslice s (unit: currency unit / energy unit).
COM_CSTNET | Yes |  | U | ANNUAL |  | CUR |  |  |  | ENV_COST, ENVCOST, CCSTNET | (r,datayear,c,s,cur) | OBJ_COMNT, CST_COMC, CST_PVC, rhs_combal, rcs_combal | Monetary unit per commodity unit [open]; default value: none Default i/e: STD | Direct inheritance. Weighted aggregation. | Cost on the net amount of a commodity within a region for a particular timeslice. | Forces the net commodity variable (VAR_COMNET) to be included in the equality balance constraint (EQE_COMBAL). Applied to said variable in the cost component of the objective function (EQ_OBJVAR).
COM_CSTPRD | Yes |  | O | ANNUAL |  | CUR |  |  |  | CCSTPRD | (r,datayear,c,s,cur) | OBJ_COMPD, CST_COMC, CST_PVC, rhs_comprd, rcs_comprd | Monetary unit per commodity unit [open]; default value: none Default i/e: STD | Direct inheritance. Weighted aggregation. | Cost on the production of a commodity, within a region for a particular timeslice. | Forces the commodity production variable (VAR_COMPRD) to be included in the equality balance constraint (EQE_COMBAL). Applied to said variable in the cost component of the objective function (EQ_OBJVAR).
COM_CUMNET | NO |  | U |  | UP |  |  |  |  | ENV_CUMMAX, ENVCUM | (r,y1,y2,bd) | bohyear, eohyear, rhs_combal, rcs_combal, rtc_cumnet | Commodity unit [0,?); default value: none Default i/e: not possible | The years y1 and y2 may be any years of the set allyear; where y1 may also be ‘BOH’ for first year of first period and y2 may be ‘EOH’ for last year of last period. | Bound on the cumulative net amount of a commodity between the years y1 and y2, within a region for a particular timeslice. | Forces the net commodity variable (VAR_COMNET) to be included in the equality balance constraint (EQE_COMBAL). Generates the cumulative commodity constraint (EQ(l)_CUMNET).
COM_CUMPRD | NO |  | O |  | UP | [5 empty] | (r,y1,y2,bd) | bohyear, eohyear, rhs_comprd, rcs_comprd, rtc_cumprd | Commodity unit [0,?); default value: none Default i/e: not possible | The years y1 and y2 may be any years of the set allyear; where y1 may also be ‘BOH’ for first year of first period and y2 may be ‘EOH’ for last year of last period. | Bound on the cumulative production of a commodity between the years y1 and y2 within a region for a particular timeslice. | Forces the net commodity variable (VAR_COMPRD) to be included in the balance equation (EQE_COMBAL). The cumulative constraint is generated (EQ(l)_CUMPRD).
COM_ELAST | Yes |  | U | ANNUAL | U |  |  |  |  | MED-ELAST(BD), CELAST | (r,datayear,c,s,lim) | COM_BPRICE, COM_STEP, COM_VOC, COM_AGG | Dimensionless [open]; default value: none Default i/e: STD | The control parameter $SET TIMESED YES must be set to activate elastic demands. An elasticity is required for each direction the demand is permitted to move. The index lim = 'LO' corresponds to demand decrease, while lim = 'UP' denotes the direction for demand increase. A different value may be provided for each direction, thus curves may be asymmetric. Substitution elasticities can be defined with lim='N', among a group of demands aggregated by COM_AGG. | Elasticity of demand indicating how much the demand rises/falls in response to a unit change in the marginal cost of meeting a demand that is elastic. See also Appendix D for additional details on defining demand functions. | Controls the inclusion of the elastic demand variable (VAR_ELAST) in the commodity balance equation(EQ(l)_COMBAL) Applied to the elastic demand variable (VAR_ELAST) in the objective function costs (EQ_OBJELS).
COM_ELASTX | Yes |  | U |  | U |  |  |  |  | ELASTX | (r,datayear,c,bd) | COM_ELAST | Integer scalar [1,999]; default value: none Default extrapolation: MIG | Provided when shaping of elasticity based upon demand level is desired. Note: Shape index 1 is reserved for constant 1. | Shape index for the elasticity of demand | Affects the demand elasticities applied in EQ_OBJELS
COM_FR | Yes |  | U | U | [5 empty] | FR(Z)(Y), Fraction | (r,datayear,c,s) | COM_PROJ, com_ts, com_tsl, RTCS_TSFR | Decimal fraction [0,1]; default value: timeslice duration (G_YRFR) Default i/e: STD | Normally defined only for demand commodities (com_type = 'DEM'), but can be applied to any commodity for defining load profiles. Affects timeslice resolution at which a commodity is tracked (RTCS_TSFR), and thereby may affect when a process cannot operate (rtps_off). Weighted inheritance. Weighted aggregation. | Fraction of the annual demand (COM_PROJ) or commodity flow occurring in timeslice s; describes the shape of the load curve. | Applied to the annual demand (COM_PROJ) as the RHS of the balance equation (EQ(l)_COMBAL). Enters the peaking equation (EQ_PEAK), if a peaking commodity. Applied to the bounds of elastic demand step variables (VAR_ELAST). Applied via RTFCS_FR in all equations to flows having a timeslice level coarser than target level.
COM_IE | Yes |  | U | ANNUAL | [5 empty] | TE(ENT), TE(MAT) | (r,datayear,c,s) |  | Decimal fraction (0,?); default value: 1 Default i/e: STD | Direct inheritance. Weighted aggregation. | Infrastructure or transmission efficiency of a commodity. | Overall efficiency applied to the total production of a commodity in the commodity balance equation (EQ(l)_COMBAL).
COM_LIM | NO |  | U | [11 empty] | Commodity LimType (UP/LO/FX)
COM_MSHGV | Yes |  | U | [6 empty] | MSHGV |  |  |  |  | Defines commodity com as a market where the market sharing mechanism is to be applied. The parameter value defines the heterogeneity parameter.
COM_PEAK | NO | [7 empty] | commodity_group | [5 empty] | Set of pairs {r,cg} such that a peaking constraint is to be generated for commodity cg in region r. [this is a switch; >0 => YES]
COM_PKFLX | Yes |  | U | U | [5 empty] | PKFLX | (r,datayear,c,s) | com_peak, com_pkts, COM_PKRSV, FLO_PKCOI | Scalar [open]; default value: none Default i/e: STD | Direct inheritance. Weighted aggregation. | Difference between the average demand and the peak demand in timeslice s, expressed as fraction of the average demand. | Applied to the total consumption of a commodity to raise the capacity needed to satisfy the peaking constraint (EQ_PEAK).
COM_PKRSV | Yes |  | U | [6 empty] | HRESERV, (E)RESERV | (r,datayear,c) | com_peak, com_pkts, COM_PKFLX, FLO_PKCOI | Scalar [0,?); default value: none Default i/e: STD |  | Peak reserve margin as fraction of peak demand, e.g. if COM_PKRSV = 0.2, the total installed capacity must exceed the peak load by 20%. | Applied to the total consumption of a commodity to raise the capacity needed to satisfy the peaking constraint (EQ_PEAK).
COM_PROJ | Yes |  | O | [6 empty] | DEMAND | (r,datayear,c) | COM_FR | Commodity unit [0,?); default value: none Default i/e: STD | Only applicable to demand commodities (com_type = ‘DEM’). | Projected annual demand for a commodity. | Serves as the RHS (after COM_FR applied) of the commodity balance constraint (EQ(l)_COMBAL). Enters the peaking equation (EQ_PEAK), if a peaking commodity. Applied when setting the upper bound of an elastic demand step (VAR_ELAST).
COM_STEP | NO |  | U |  | U |  |  |  |  | MED-STEP(BD), CSTEP | (r,c,bd) | COM_BPRICE, COM_ELAST, COM_VOC, rcj | Integer number [1,?); default value: none | The control parameter $SET TIMESED ‘YES’ must be set to activate elastic demands. The number of steps is required for each direction the demand is permitted to move. The index bd=LO denotes the direction of demand decrease, bd=UP increase, and bd=FX is a shortcut for both. A different value may be provided for each direction, thus curves may be asymmetric. | Number of steps to use for the approximation of change of producer/consumer surplus when using the linearized elastic demand formulations. | Controls the instance of the elastic demand variable (VAR_ELAST) in: the commodity balance equation (EQ(l)_COMBAL); setting of the step limit for the elastic demand variable (VAR_ELAST); enters the objective function costs (EQ_OBJELS).
COM_SUBNET | Yes |  | U | ANNUAL |  | CUR |  |  |  | CSUBNET | (r,datayear,c,s,cur) | OBJ_COMNT, CST_COMX, CST_PVC, rhs_combal, rcs_combal | Monetary unit per commodity unit [0,?); default value: none Default i/e: STD | Direct inheritance. Weighted aggregation. | Subsidy on the net amount of a commodity within a region for a particular timeslice. | Forces the net commodity variable (VAR_COMNET) to be included in the equality balance constraint (EQE_COMBAL). Applied (-) to said variable in the cost component of the objective function (EQ_OBJVAR).
COM_SUBPRD | Yes |  | O | ANNUAL |  | CUR |  |  |  | CSUBPRD | (r,datayear,c,s,cur) | OBJ_COMPD, CST_COMX, CST_PVC, rhs_comprd, rcs_comprd | Monetary unit per commodity unit [0,?); default value: none Default i/e: STD | Direct inheritance. Weighted aggregation. | Subsidy on the production of a commodity within a region for a particular timeslice. | Forces the commodity production variable (VAR_COMPRD) to be included in the equality balance constraint (EQE_COMBAL). Applied (-) to said variable in the cost component of the objective function (EQ_OBJVAR).
COM_TAXNET | Yes |  | U | ANNUAL |  | CUR |  |  |  | CTAXNET | (r,datayear,c,s,cur) | OBJ_COMNT, CST_COMX, CST_PVC, rhs_combal, rcs_combal | Monetary unit per commodity unit [0,?); default value: none Default i/e: STD | Direct inheritance. Weighted aggregation. | Tax on the net amount of a commodity within a region for a particular timeslice. | Forces the net commodity variable (VAR_COMNET) to be included in the equality balance constraint (EQE_COMBAL). Applied to said variable in the cost component of the objective function (EQ_OBJVAR).
COM_TAXPRD | Yes |  | O | ANNUAL |  | CUR |  |  |  | CTAXPRD | (r,datayear,c,s,cur) | OBJ_COMPD, CST_COMX, CST_PVC, rhs_comprd, rcs_comprd | Monetary unit per commodity unit [0,?); default value: none Default i/e: STD | Direct inheritance. Weighted aggregation. | Tax on the production of a commodity within a region for a particular timeslice. | Forces the commodity production variable (VAR_COMPRD) to be included in the equality balance constraint (EQE_COMBAL). Applied to said variable in the cost component of the objective function (EQ_OBJVAR).
COM_TSL | NO |  | U | [11 empty] | Commodity TimeSlice Level (ANNUAL/SEASON/WEEKLY/DAYNITE)
COM_TYPE | NO |  | U | [11 empty] | Commodity Type (ELC or LTHEAT)
COM_VOC | Yes |  | U |  | U |  |  |  |  | MED-VAR(BD), CVOC | (r,datayear,c,bd) | COM_BPRICE, COM_STEP, COM_ELAST | Dimensionless [0,?); default: none Default i/e: STD | The control parameter $SET TIMESED ‘YES’ to activate elastic demands must be set. A number is required for each direction the demand is permitted to move. The index bd = LO corresponds to the direction of decreasing the demand, while bd = UP denotes the direction for demand increase. A different value may be provided for each direction, thus curves may be asymmetric. | Possible variation of demand in both directions when using the elastic demand formulation. | Applied when setting the bound of an elastic demand step (VAR_ELAST). Applied to the elasticity variable in the objective function costs (EQ_OBJELS).
CmdF_GAMS | NO | [7 empty] | sector2 | [5 empty] | To append parameters to GAMS Call in VTRun.CMD file (multiple declarations will be concatenated)
CmdF_Title | NO | [7 empty] | sector2 | [5 empty] | To append text to command window title; 0 => no title
CmdF_bot | NO | [7 empty] | sector2 | [5 empty] | To append statements after GDX2VEDA call in VTRun.CMD
CmdF_top | NO | [7 empty] | sector2 | [5 empty] | To append statements before the GAMS call in VTRun.CMD
Com_OFF | NO |  | U | [11 empty] | Specifying that the commodity c in region r is not available between the years y1 and y2 [set of quadruplets {r,c,y1,y2} such that commodity c is unavailable from years y1 to y1 in region r] [this is a switch; >0 => YES]
Com_PKTS | NO |  | U | U | [10 empty] | Set of triplets {r,cg,s} such that a peaking constraint for a single commodity or a group of commodities cg [this is a switch; >0 => YES]
DAM_BQTY | NO |  | U | [6 empty] | DBQTY | (r,c) | DAM_COST | Commodity unit [0,?); default value: none Default i/e: N/A | Only effective when DAM_COST has been defined for commodity c. | Base quantity of emissions for damage cost accounting | EQ_DAMAGE EQ_OBJDAM
DAM_COST | Yes |  | U |  |  | CUR |  |  |  | DAMCOST | (r,datayear,c,cur) | DAM_BQTY | Monetary unit per commodity unit [0,?); default value: none Default i/e: STD | Damage costs are by default endogenous (included in the objective). To set them exogenous, use $SET DAMAGE NO | Marginal damage cost of emissions at Base quantity. | EQ_DAMAGE EQ_OBJDAM
DAM_ELAST | NO |  | U |  | U |  |  |  |  | DELAST | (r,c,lim) | DAM_COST, DAM_BQTY | Dimensionless [0,?); default value: none Default i/e: N/A | Only effective when DAM_COST has been defined for commodity c. | Elasticity of damage cost in the lower or upper direction from Base quantity. | EQ_OBJDAM
DAM_STEP | NO |  | U |  | U |  |  |  |  | DSTEP | (r,c,lim) | DAM_COST, DAM_BQTY | Integer number [1,?); default value: none Default i/e: N/A | Only effective when DAM_COST has been defined for commodity c. | Number of steps for linearizing damage costs in the lower or upper direction from Base quantity. | EQ_DAMAGE EQ_OBJDAM
DAM_VOC | NO |  | U |  | U |  |  |  |  | DVOC | (r,c,lim) | DAM_COST, DAM_BQTY | Decimal fraction LO: [0,1]; UP: [0,?); default value: none Default i/e: N/A | Only effective when DAM_COST has been defined for commodity c. | Variance of emissions in the lower or upper direction from Base quantity as a fraction of Base quantity. | EQ_OBJDAM
DECAYr | Yes | T | [12 empty] | NOT TO BE USED IN TIMES. THIS IS ONLY TO MIGRATE MARKAL MODELS.
EFF | Yes | T |  | ANNUAL | [5 empty] | EFFICIENCY, VDA_EFF, EFF_I |  |  |  |  | Technical efficiency
END | NO | T | [12 empty] | The last year when a technology is available for Investment
EOTIME | NO | [13 empty] | End-of-Time for Climate equations
FLO_BND | Yes | T |  | ANNUAL | UP |  |  |  | commodity_group |  | (r,datayear,p,cg,s,bd) |  | Commodity unit [0,?); default: none Default i/e: MIG | If the bound is specified for a timeslice s being above the flow timeslice resolution (rtpcs_varf), the bound is applied to the sum of the flow variables (VAR_FLO) according to the timeslice tree, otherwise directly to the flow variable. No aggregation.[7] | Bound on the flow of a commodity or the sum of flows within a commodity group. | Flow activity limit constraint (EQ(l)_FLOBND) when s is above rtpcs_varf Direct bound on activity variable (VAR_FLO) when at the rtpcs_varf level.
FLO_COST | Yes | T | I | ANNUAL |  | CUR |  |  |  | DELIV(MAT), FCOST | (r,datayear,p,c,s,cur) | OBJ_FCOST, CST_FLOC, CST_PVP | Monetary unit per commodity unit [open]; default: none Default i/e: STD | Direct inheritance Weighted aggregation | Variable cost of a process associated with the production/ consumption of a commodity. | Applied to the flow variable (VAR_FLO) when entering the objective function (EQ_OBJVAR). May appear in user constraints (EQ_UC*) if specified in UC_NAME.
FLO_CUM | NO | T | U |  | UP | [5 empty] | (r,p,c,y1,y2,bd) | ACT_CUM | Flow unit [0,?); default value: none Default i/e: N/A | The years y1 and y2 may be any years of the set allyear; where y1 may also be 'BOH' for first year of first period and y2 may be 'EOH' for last year of last period. | Bound on the cumulative amount of annual process activity between the years y1 and y2, within a region. | Generates an instance of the cumulative constraint (EQ_CUMFLO)
FLO_DELIV | Yes | T | I | ANNUAL |  | CUR |  |  |  | DELIV(ENT), DELIV | (r,datayear,p,c,s,cur) | OBJ_FDELV, CST_FLOC, CST_PVP | Monetary unit per commodity unit [open]; default: none Default i/e: STD | Direct inheritance. Weighted aggregation. | Cost of a delivering (consuming) a commodity to a process. | Applied to the flow variable (VAR_FLO) when entering the objective function (EQ_OBJVAR). May appear in user constraints (EQ_UC*) if specified in UC_NAME.
FLO_EMIS | Yes | T | O | ANNUAL |  |  |  |  | commodity_group | FEMIS, FLO_EFF | (r,datayear,p,cg,com,s) | FLO_EFF (alias) | Commodity unit of c / commodity unit of cg [open]; default value: none Default i/e: STD | See FLO_EFF. If com is of type ENV and is not in the process topology, it is added to it as an output flow. | Defines the amount of emissions (c) per unit of process flow(s) or activity (cg). | See FLO_EFF.
FLO_EMIS+ | Yes | T | O | ANNUAL | [5 empty] | ENV_ACT, ENVACT, EMISSIONSENV_SEP, ENVSEP |  |  |  |  | Emissions coefficient - Activity based
FLO_FR | Yes | T | I | U | UP | [5 empty] | (r,datayear,p,c,s,bd) |  | Decimal fraction [0,1] / [0,?); default value: none Default i/e: MIG | FLO_FR may be specified as lower, upper or fixed bounds, in contrast to COM_FR. Can be specified for any flow variable having a subannual timeslice resolution. Weighted aggregation. Direct inheritance, if defined at the ANNUAL level. | 1) Bounds the flow of commodity (c) entering or leaving process (p) in a timeslice, in pro­por­tion to annual flow. 2) If specified also at the ANNUAL level, bounds the flow level in proportion to the average level under the parent timeslice | A share equation (EQ(l)_FLOFR) limiting the amount of commodity (c) is generated according to the bound type (bd = l indicator).
FLO_FUNC | Yes | T | O | ANNUAL |  |  |  |  | commodity_group |  | (r,datayear,p,cg1,cg2,s) | FLO_SUM, FLO_FUNCX, COEF_PTRAN, rpc_ffunc, rpcg_ptran | Commodity unit of cg2/commodity unit of cg1 [open]; default value: see next column Default i/e: STD | If for the same indexes the parameter FLO_SUM is specified but no FLO_FUNC, the FLO_FUNC is set to 1. Important factor in determining the level at which a process operates in that the derived transformation parameter (COEF_PTRAN) is inherited/aggregated to the timeslice levels of the flow variables associated with the commodities in the group cg1. | A key parameter describing the basic operation of or within a process. Sets the ratio between the sum of flows in commodity group cg2 to the sum of flows in commodity group cg1, thereby defining the efficiency of producing cg2 from cg1 (subject to any FLO_SUM). cg1 and cg2 may be also single commodities. | Establishes the basic transformation relationship (EQ_PTRANS) between one or more input (or output) commodities and one or more output (or input) commodities. Establishes the relationship between storage charging / discharging and a related commodity flow (VAR_FLO) in the auxiliary storage flow equation (EQ_STGAUX).
FLO_FUNCX | Yes | T | O | [5 empty] | commodity_group |  | (r,datayear,p,cg1,cg2) | FLO_FUNC, FLO_SUM, COEF_PTRAN | Integer scalar [1,999]; default value: none Default extrapolation: MIG | Provided when shaping based upon age is desired. Vintaged processes only. Note: Shape index 1 is reserved for constant 1. ACT_EFF(cg): cg1=cg, cg2='ACT' ACT_FLO(cg): cg1='ACT', cg2=cg FLO_EMIS(cg,c): cg1=cg2=c FLO_EFF(cg,c): cg1=cg2=c FLO_FUNC(cg1,cg2): cgN=cgN | Age-based shaping curve (SHAPE) to be applied to the flow parameters (ACT_EFF/ACT_FLO/ FLO_FUNC/FLO_SUM/FLO_EMIS/FLO_EFF) | Applied to the flow variable (VAR_FLO) in a transformation equation (EQ_PTRANS / EQE_ACTEFF) to account for changes in the transfor­mation efficiency according to the age of each process vintage.
FLO_MARK | Yes | T | O |  | UP |  |  |  |  | FMSHARE | (r,datayear,p,c,bd) | PRC_MARK | Decimal fraction [0,1]; default value: none Default i/e: STD | The same given fraction is applied to all time­slices of the commodity (this could be generalized to allow time-slice-specific fractions, if deemed useful). If an ANNUAL level market-share is desired for a timesliced commodity, PRC_MARK can be used instead. | Process-wise market share in total commodity production. | The individual process flow variables (VAR_FLO, VAR_IN, VAR_STGIN/OUT) are constrained (EQ(l)_FLOMRK) to a fraction of the total production of a commodity (VAR_COMPRD). Forces the commodity production variable (VAR_COMPRD) to be included in the equality balance constraint (EQE_COMBAL).
FLO_PKCOI | Yes | T | I | U | [5 empty] | PKCOI | (r,datayear,p,c,s) | COM_PKRSV, COM_PKFLX, com_peak, com_pkts | Scalar [open]; default value: 1 Default i/e: STD | FLO_PKCOI is specified for individual processes p consuming the peak commodity c. Direct inheritance. Weighted aggregation. Used when the timeslices are not necessarily fine enough to pick up the actual peak within the peak timeslices. | Factor that permits attributing more (or less) demand to the peaking equation (EQ_PEAK) than the average demand calculated by the model, to handle the situation where peak usage is typically higher (or lower) due to coincidental (or non-coincidental) loads at the time of the peak demand. | Applied to the flow variable (VAR_FLO) to adjust the amount of a commodity consumed when considering the average demand contributing to the peaking constraint (EQ_PEAK).
FLO_SHAR | Yes | T | I | ANNUAL | FX |  |  |  | commodity_group | FLOSHAR, FLOSHAR+, SHARE+, FLO_SHAR+, SHARE, MA(ENT), OUT(DM) | (r,datayear,p,c,cg,s,bd) |  | Decimal fraction [0,1]; default value: none Default i/e: MIG over milestoneyears, STD over pastyears | Direct inheritance. Weighted aggregation. A common example of using FLO_SHAR is to specify the power-to-heat ratio of CHP plants in the backpressure point. For example, for a heat output of a CHP technology, the FLO_SHAR parameter would have the value CHPR/(1+CHPR), with CHPR being the heat-to-power ratio. | Share of flow commodity c based upon the sum of individual flows defined by the commodity group cg belonging to process p. | When the commodity is an input an EQ(l)_INSHR equation is generated. When the commodity is an output an EQ(l)_OUTSHR equation is generated.
FLO_SHAR | Yes | T | O | ANNUAL | FX |  |  |  | commodity_group | Share-O | (r,datayear,p,c,cg,s,bd) |  | Decimal fraction [0,1]; default value: none Default i/e: MIG over milestoneyears, STD over pastyears | Direct inheritance. Weighted aggregation. A common example of using FLO_SHAR is to specify the power-to-heat ratio of CHP plants in the backpressure point. For example, for a heat output of a CHP technology, the FLO_SHAR parameter would have the value CHPR/(1+CHPR), with CHPR being the heat-to-power ratio. | Share of flow commodity c based upon the sum of individual flows defined by the commodity group cg belonging to process p. | When the commodity is an input an EQ(l)_INSHR equation is generated. When the commodity is an output an EQ(l)_OUTSHR equation is generated.
FLO_SHAR | Yes | T | I | ANNUAL | FX |  |  |  | commodity_group | Share-I | (r,datayear,p,c,cg,s,bd) |  | Decimal fraction [0,1]; default value: none Default i/e: MIG over milestoneyears, STD over pastyears | Direct inheritance. Weighted aggregation. A common example of using FLO_SHAR is to specify the power-to-heat ratio of CHP plants in the backpressure point. For example, for a heat output of a CHP technology, the FLO_SHAR parameter would have the value CHPR/(1+CHPR), with CHPR being the heat-to-power ratio. | Share of flow commodity c based upon the sum of individual flows defined by the commodity group cg belonging to process p. | When the commodity is an input an EQ(l)_INSHR equation is generated. When the commodity is an output an EQ(l)_OUTSHR equation is generated.
FLO_SUB | Yes | T | U | ANNUAL |  | CUR |  |  |  |  | (r,datayear,p,c,s,cur) | OBJ_FSUB, CST_FLOX, CST_PVP | Monetary unit per commodity unit [0,?); default value: none Default i/e: STD | Direct inheritance. Weighted aggregation. | Subsidy on a process flow. | Applied with a minus sign to the flow variable (VAR_FLO) when entering the objective function (EQ_OBJVAR). May appear in user constraints (EQ_UC*) if specified in UC_NAME.
FLO_TAX | Yes | T | U | ANNUAL |  | CUR |  |  |  |  | (r,datayear,p,c,s,cur) | OBJ_FTAX, CST_FLOX, CST_PVP | Monetary unit per commodity unit [0,?); default: none Default i/e: STD | Direct inheritance. Weighted aggregation. | Tax on a process flow. | Applied to the flow variable (VAR_FLO) when entering the objective function (EQ_OBJVAR). May appear in user constraints (EQ_UC*) if specified in UC_NAME.
GROWTH | Yes | T | [12 empty] | NOT TO BE USED IN TIMES. THIS IS ONLY TO MIGRATE MARKAL MODELS.
GROWTH_TID | NO | T | [12 empty] | NOT TO BE USED IN TIMES. THIS IS ONLY TO MIGRATE MARKAL MODELS.
GROWTH_TIDr | NO | T | [12 empty] | NOT TO BE USED IN TIMES. THIS IS ONLY TO MIGRATE MARKAL MODELS.
GROWTHr | Yes | T | [12 empty] | NOT TO BE USED IN TIMES. THIS IS ONLY TO MIGRATE MARKAL MODELS.
GR_DEMFR | Yes |  | U | ANNUAL | [10 empty] | Fraction of the total demand (by timeslice) to be allocated to node (Commodity)
GR_ENDFR | Yes |  | U | [5 empty] | commodity_group | [5 empty] | Fraction of a sectoral demand (CommGrp) to be allocated to node (Commodity)
GR_GENFR | Yes |  | U | [5 empty] | commodity_group | [5 empty] | Fraction of the unit type (CommGrp) generation to be allocated to node (Commodity)
GR_GENLEV | NO |  | U | [11 empty] | Generation level indicator for a generated electricity commodity
GR_GENMAP | NO | T | [6 empty] | commodity_group | [5 empty] | Mapping of generating technology to unit type or load category (CommGrp)
GR_THMIN | Yes | T | [12 empty] | Minimum level of thermal generation as a fraction of the nominal capacity of process p in year y (3 options - see doc)
GR_VARGEN | NO |  |  | U | LO |  |  |  | commodity_group | [5 empty] | Expected variation of load category lc in timeslice s and direction bd (bd = lo/up)
GR_XBND | Yes | [13 empty] | Maximum power level of net imports to / exports from a region
G_CHNGMONY | Yes |  |  |  |  | U |  |  |  | CurrEx |  |  |  |  | Exchange rate for a currency
G_CUREX | NO |  |  |  |  | U |  |  | commodity_group |  | (cur1,cur2) | R_CUREX | Scalar (0,?) Default value: none | The target currency cur2 must have a discount rate defined with G_DRATE. | Conversion factor from currency cur1 to currency cur2, with cur2 to be used in the objective function. | Affects cost coefficients in EQ_OBJ
G_CYCLE | NO | [7 empty] | commodity_group |  | (tslvl) | TS_CYCLE | Number of cycles [1,?); Default values: · 1 for ANNUAL · 1 for SEASON · 52 for WEEKLY · 365 for DAYNITE | Not recommended to be changed; use TS_CYCLE instead, whenever the timeslice cycles are different from the default, because changing G_CYCLE would change the meaning of storage availability factors. | Defines the total number of cycles on level tslvl, in a year. Provides default values for TS_CYCLE (see entry for that). | Affects inter­pretation of availability factors for the storage level, whenever capacity represents the maximum nominal output level (EQ(l)_CAPACT, EQL_CAPFLO).
G_DRATE | Yes |  |  |  |  | CUR |  |  |  | DISCOUNT | (r,allyear,cur) | OBJ_DISC, OBJ_DCEOH, NCAP_DRATE, COR_SALVI, COR_SALVD, COEF_PVT, VDA_DISC | Decimal fraction (0,1]; default value = none Default i/e: STD | A value must be provided for each region. Interpolation is dense (all individual years included). | System-wide discount rate in region r for each time-period. | The discount rate is taken into consideration when constructing the objective function discounting multiplier (OBJ_DISC), which is applied in each components of the objective function (EQ_OBJVAR, EQ_OBJINV, EQ_OBJFIX, EQ_OBJSALV, EQ_OBJELS).
G_DYEAR | NO | [10 empty] | OBJ_DISC, COEF_PVT | Year [BOTIME,EOTIME]; default value = M(MIYR_1), i.e. the first milestone year |  | Base year for discounting. | The year to which all costs are to be discounted is taken into consideration when constructing the objective function discounting multiplier (OBJ_DISC), which is applied in each of the components of the objective function (EQ_OBJVAR, EQ_OBJINV, EQ_OBJFIX, EQ_OBJSALV, EQ_OBJELS).
G_OFFTHD | NO | [9 empty] | (datayear) | PRC_NOFF, PRC_AOFF, PRC_FOFF, COM_OFF | Scalar [0,1] Default value: 0 Default i/e: 5 | Setting G_OFFTHD=1 will make the *_OFF attributes effective only for periods fully included in the OFF range specified. | Threshold for considering an *_OFF attribute disabling a process/commodity variable in period. | Affects availability of VAR_NCAP, VAR_ACT, VAR_FLO, VAR_COMNET/PRD
G_OVERLAP | Yes | [11 empty] | Scalar [0,100] Default value: TIMESTEP/2 | Used only when time-stepped solution is activated with the TIMESTEP control variable. | Overlap of stepped solutions (in years). | –
G_RFRIR | Yes | [8 empty] | RFRIR |  |  |  |  | Risk-free real interest rate
G_TLIFE | Yes | [10 empty] | NCAP_TLIFE | Scalar [1,?); default value = 10 |  | Default value for the technical lifetime of a process if not provided by the user.
G_YRFR | NO |  |  | ANNUAL | [5 empty] | QHR(Z)(Y), YRFR, QHR | (all_r,s) | RTCS_TSFR, RS_STGPRD | Fraction [0,1]; default value: none; only for the ANNUAL timeslice a value of 1 is predefined | Must be provided for each region and timeslice. | Duration of timeslice s as fraction of a year. Used for shaping the load curve and lining up timeslice duration for inter-regional exchanges. | Applied to various variables (VAR_NCAP+PASTI, VAR_COMX, VAR_IRE, VAR_FLO, VAR_SIN/OUT) in the commodity balance equation (EQ(l)_COMBAL).
GenUCByReg | NO | [13 empty] | Special: To flag User Constraints that should be generated by Region
IRE_BND | Yes |  | U | ANNUAL | UP |  |  |  | region2,import_export |  | (r,datayear,c,s,all_r,ie,bd) | top_ire | Commodity unit [0,?); default value: none Default i/e: MIG | Only applicable for inter-regional exchange processes (IRE). If the bound is specified for a timeslice (s) being above the commodity (c) timeslice resolution, the bound is applied to the sum of the imports/exports according to the timeslice tree. Standard aggregation. | Bound on the total import (export) of commodity (c) from (to) region all_r in (out of) region r. | Controls the instances for which the trade bound constraint (EQ(l)_IREBND) is generated, and the RHS.
IRE_CCVT | NO |  | U | [5 empty] | region2,commodity2 |  | (r1,c1,r2,c2)) | IRE_TSCVT, top_ire | Scalar (0,?) Default value: 1 if commodity names are the same in both regions I/e: N/A | Required for mapping commodities involved in inter-regional exchanges between two regions whenever commodities traded are in different units in the regions. | Conversion factor between commodity units in region r1 and region r2. Expresses the amount of commodity c2 in region r2 equivalent to 1 unit of commodity c1 in region r1. | The conversion factor is applied to the flow variable (VAR_IRE) in the inter-regional balance constraint (EQ_IRE). Similarly, applied to the flow variable (VAR_IRE) when an inter-regional exchange is bounded in the limit constraint (EQ(l)_IREBND). Similarly, applied to the flow variable (VAR_IRE) when an exchange with an external region is bounded (EQ(l)_XBND).
IRE_FLO | Yes | T | U | [5 empty] | region2,commodity2,time_slice2 |  | (r1,datayear,p,c1,r2,c2,s2) | top_ire | Commodity unit c2/commodity unit c1 [0,?); default value: 1 Default i/e: STD | Only applicable for inter-regional exchange processes (IRE) between two internal regions. Note that for each direction of trade a separate IRE_FLO needs to be specified. Similar to FLO_FUNC for standard processes. Direct inheritance. Weighted aggregation. | Efficiency of exchange process from commodity c1 in region r1 to commodity c2 in the region2 in timeslice s2; the timeslice s2 refers to the r2 region. | Applied to the exchange flow variable (VAR_IRE) in the inter-regional trade equation (EQ_IRE). Applied to the exchange flow variable (VAR_IRE) when a bound on inter-regional trade is to be applied (EQ(l)_IREBND).
IRE_FLOSUM | Yes | T | U | ANNUAL |  |  |  |  | import_export,in_out,commodity2 | IFLOSUM | (r,datayear,p,c1,s,ie,c2,io) | top_ire | Commodity unit c2/commodity unit c1 [open]; default value: none Default i/e: STD | Only applicable for inter-regional exchange processes (IRE). Since the efficiency IRE_FLO can only be used for exchange between internal regions, IRE_FLOSUM may be used to define an efficiency for an import/export with an external region by specifying the same commodity for c1 and c2 and the value 1-efficiency as auxiliary consumption. Direct inheritance. Weighted aggregation. | Auxiliary consumption (io = IN, owing to the commodity entering the process) or production/ emission (io = OUT, owing to the commodity leaving the process) of commodity c2 due to the IMPort / EXPort (index ie) of the commodity c1 in region r[8] | The multiplier is applied to the flow variable (VAR_IRE) associated with an inter-reginal exchange in the commodity balance constraint (EQ(l)_COMBAL). If a flow share (FLO_SHAR) is provided for an inter-regional exchange process then the multiplier is applied to the flow variable (VAR_IRE) in the share constraint (EQ(l)_IN/OUTSHR). If a cost is provided for the flow (FLO_COST or FLO_DELIV) then the factor is applied to the flow variable (VAR_IRE) in the variable component of the objective function (EQ_OBJVAR).
IRE_PRICE | Yes | T | U | ANNUAL |  | CUR |  |  | import_export |  | (r,datayear,p,c,s,all_r,ie,cur) | OBJ_IPRIC, CST_COMC, CST_PVP, top_ire | Monetary unit / commodity unit [0,?); default value: none Default i/e: STD | Only applicable for inter-regional exchange processes (IRE). Ignored if all_r is an internal region. Direct inheritance. Weighted aggregation. | IMPort/EXPort price (index ie) for to/from an internal region of a commodity (c) originating from/heading to an external region all_r. | The price of the exchange commodity is applied to the trade flow variable (VAR_IRE) in the variable costs component of the objective function (EQ_OBJVAR).
IRE_PRICE | Yes | T |  | ANNUAL |  | CUR |  |  |  | COST | (r,datayear,p,c,s,all_r,ie,cur) | OBJ_IPRIC, CST_COMC, CST_PVP, top_ire | Monetary unit / commodity unit [0,?); default value: none Default i/e: STD | Only applicable for inter-regional exchange processes (IRE). Ignored if all_r is an internal region. Direct inheritance. Weighted aggregation. | IMPort/EXPort price (index ie) for to/from an internal region of a commodity (c) originating from/heading to an external region all_r. | The price of the exchange commodity is applied to the trade flow variable (VAR_IRE) in the variable costs component of the objective function (EQ_OBJVAR).
IRE_TSCVT | NO |  |  | U |  |  |  |  | region2,time_slice2 | TSCVT | (r1,s1,r2,s2) | IRE_CCVT, top_ire | Scalar (0,?); default value: 1 if timeslice tree and names are the same in both regions I/e: N/A | Used for mapping timeslices in different regions. Required if timeslice definitions are different in the regions. | Matrix for mapping timeslices; the value for (r1,s1,r2,s2) gives the fraction of timeslice s2 in region r2 that falls in timeslice s1 in region r1. | The conversion factor is applied to the flow variable (VAR_IRE) in the inter-regional balance constraint (EQ_IRE). Similarly, applied to the flow variable (VAR_IRE) when an inter-regional exchange is bounded in the limit constraint (EQ(l)_IREBND). Similarly, applied to the flow variable (VAR_IRE) when an exchange with an external region is bounded (EQ(l)_XBND).
IRE_XBND | Yes |  | U | ANNUAL | UP |  |  |  | import_export |  | (all_r,datayear,c,s ie,bd) | top_ire | Commodity unit [0,?); default value: none Default i/e: MIG | Only applicable for inter-regional exchange processes (IRE). Provide whenever a trade flow is to be constrained. Note that the limit is either imposed by summing lower or splitting higher flow variables (VAR_IRE) when specified at other than the actual flow level (as determined by the commodity and process levels (COM_TSL/ PRC_TSL ). | Bound on the total IMPort (EXPort) (index ie) of commodity c in region all_r with all sources (destinations). | The trade limit equation EQ(l)_XBND generated either sums lower flow variables (VAR_IRE) or splits (according to the timeslice tree) coarser variables.
IRE_XXBND | Yes |  | U | ANNUAL | UP |  |  |  | region,import_export | [5 empty] | IRE_XBND with Region declaration in Other_Indexes (external regions possible)
MARKAL-REH | Yes | T |  |  | FX |  |  |  |  | REH |  |  |  |  | Ratio of electricity produced to heat produced
MULTI | Yes | [7 empty] | commodity_group |  | (j,allyear) | NCAP_AFM, NCAP_FOMM, NCAP_FSUBM, NCAP_FTAXM | Scalar [open]; default value: none I/e: Full dense interpolation and extrapolation | Only provided when the related shaping parameters are to be used. | Multiplier table used for any shaping parameters (*_*M) to adjust the corresponding technical data as function of the year; the table contains different multiplier curves identified by the index j. | {See Related Parameters}
MakeCorridorPrc | NO | T | [7 empty] | MCP |  |  |  |  | Flag to make declare a process as a corridor process in a region
NCAP_AF | Yes | T |  | ANNUAL | UP |  |  |  |  | AF, AVAILABILITY, AF(Z)(Y) | (r,datayear,p,s,bd) | NCAP_AFA, NCAP_AFS, NCAP_AFM, NCAP_AFX, COEF_AF | Decimal fraction [0,1]; default value: 1 Default i/e: STD Remark: In special cases values >1 can also be used (when PRC_CAPACT does not represent the max. technical level of activity per unit of capacity). | NCAP_AF, NCAP_AFA and NCAP_AFS can be applied simultaneously. Direct inheritance. Weighted aggregation. (Important remark: No inheritance/aggregation if any value is specified at process timeslices.) | Availability factor relating a unit of production (process activity) in timeslice s to the current installed capacity. | The corresponding capacity-activity constraint (EQ(l)_CAPACT) will be generated for any timeslice s. If the process timeslice level (PRC_TSL) is below said level, the activity variables will be summed.
NCAP_AF | Yes | T |  | ANNUAL | FX |  |  |  |  | CF, UTILIZATION, CF(Z)(Y) | (r,datayear,p,s,bd) | NCAP_AFA, NCAP_AFS, NCAP_AFM, NCAP_AFX, COEF_AF | Decimal fraction [0,1]; default value: 1 Default i/e: STD Remark: In special cases values >1 can also be used (when PRC_CAPACT does not represent the max. technical level of activity per unit of capacity). | NCAP_AF, NCAP_AFA and NCAP_AFS can be applied simultaneously. Direct inheritance. Weighted aggregation. (Important remark: No inheritance/aggregation if any value is specified at process timeslices.) | Availability factor relating a unit of production (process activity) in timeslice s to the current installed capacity. | The corresponding capacity-activity constraint (EQ(l)_CAPACT) will be generated for any timeslice s. If the process timeslice level (PRC_TSL) is below said level, the activity variables will be summed.
NCAP_AFA | Yes | T |  |  | UP |  |  |  |  | ARAF, AFA | (r,datayear,p,bd) | NCAP_AFA, NCAP_AFS, NCAP_AFM, NCAP_AFX, COEF_AF | Decimal fraction [0,1]; default value: none Default i/e: STD Remark: In special cases values >1 can also be used (when PRC_CAPACT has been chosen not to represent the max. technical level of activity per unit of capacity). | Provided when ‘ANNUAL’ level process operation is to be controlled. NCAP_AF, NCAP_AFA and NCAP_AFS can be applied simultaneously. NCAP_AFA is always assumed to be non-vintage dependent, even if the process is defined as a vintaged one; for vintage-dependent annual availability NCAP_AFS with s=’ANNUAL’ can be used. | Annual availability factor relating the annual activity of a process to the installed capacity. | The corresponding capacity-activity constraint (EQ(l)_CAPACT) will be generated for the ‘ANNUAL’ timeslice. If the process timeslice level (PRC_TSL) is below said level, the activity variables will be summed.
NCAP_AFAC | Yes | T |  |  | UP |  |  |  | commodity_group | AFAC |  |  |  |  | Commodity Dependent AF (upper limit)
NCAP_AFC | Yes | T |  | ANNUAL |  |  |  |  | commodity_group | AFC | (r,datayear,p,cg,tsl) | NCAP_AFCS | Decimal fraction [0,?); default value: none Default i/e: STD | If the commodities are in the PCG, constraint is applied to the flows in the PCG as a whole (linear combination of flows). Independent equations are generated for commodities not in the PCG, or when NCAP_AFC(r,’0’,p,’ACT’,tsl)=–1 is also specified. | Commodity-specific availability of capacity for commodity group cg, at given timeslice level. | Generates instances of EQ(l)_CAFLAC (thereby disabling EQ(l)_CAPACT generation), or EQL_CAPFLO.
NCAP_AFCS | Yes | T |  | ANNUAL |  |  |  |  | commodity_group | AFCS | (r,datayear,p,cg,ts) | NCAP_AFC | Decimal fraction [0,?); default value: none Default i/e: STD | See NCAP_AFC. NCAP_AFCS is similar to NCAP_AFC but is defined on individual timeslices. Overrides NCAP_AFC. | Commodity-specific availability of capacity for commodity group cg, timeslice-specific. | See NCAP_AFC.
NCAP_AFM | Yes | T | [7 empty] | AFM | (r,datayear,p) | NCAP_AF, NCAP_AFA, NCAP_AFS, MULTI, COEF_AF | Integer number Default value: 0 (no multiplier applied) Default extrapolation: MIG | Provided when multiplication of NCAP_AF / NCAP_AFS based upon year is desired. Note: Multiplier index 1 is reserved for constant 1. | Period sensitive multiplier curve (MULTI) to be applied to the availability factor parameters (NCAP_AF/AFA/AFS) of a process. | {See Related Parameters}
NCAP_AFS | Yes | T |  | U | UP |  |  |  |  | SRAF(Z), SRAF, AFS | (r,datayear,p,s,bd) |  | Decimal fraction [0,1]; default value: none Default i/e: STD Remark: In special cases values >1 can also be used (in cases where PRC_CAPACT has been chosen not to represent the maximum technical level of activity per unit of capacity). | NCAP_AF, NCAP_AFA and NCAP_AFS can be applied simultaneously. NCAP_AFS being specified for timeslices s being below the process timeslice level are ignored. No inheritance. No aggregation. Can be used also on the process timeslices, and will then override the levelized NCAP_AF availability factors. | Availability factor relating the activity of a process in a timeslice s being at or above the process timeslice level (prc_tsl) to the installed capacity. If for example the process timeslice level is ‘DAYNITE’ and NCAP_AFS is specified for timeslices on the ‘SEASONAL’ level, the sum of the ‘DAYNITE’ activities within a season are restricted, but not the ‘DAYNITE’ activities directly. | The corresponding capacity-activity constraint (EQ(l)_CAPACT) will be generated for a timeslice s being at or above the process timeslice level (prc_tsl). If the process timeslice level is below said level, the activity variables will be summed.
NCAP_AFSX | Yes | T |  |  | UP |  |  |  |  | AFSX |  |  |  |  | Change in seasonal capacity availability
NCAP_AFX | Yes | T | [7 empty] | AFX | (r,datayear,p) | NCAP_AF, NCAP_AFA, NCAP_AFS, SHAPE, COEF_AF | Integer number Default value: 0 (no shape curve applied) Default extrapolation: MIG | Provided when shaping based upon age is desired. NCAP_AFX is applied to NCAP_AF and NCAP_AFS, but not the annual availability NCAP_AFA. For non-vintaged process, the SHAPE parameter is only applied to NCAP_AF, i.e. availabilities at process timeslices will be vintaged. Note: Shape index 1 is reserved for constant 1. | Age-based shaping curve (SHAPE) to be applied to the availability factor parameters (NCAP_AF/AFA/AFS) of a process. | {See Related Parameters}
NCAP_BND | Yes | T |  |  | UP |  |  |  |  | IBOND(BD), IBOND, BNDINV | (r,datayear,p,bd) |  | Capacity unit [0,?); default value: none Default i/e: MIG | Provided for each process to have its overall installed capacity (VAR_NCAP) limited in a period. Since inter-/extrapolation default is MIG, a bound must be specified for each period desired, if no explicit inter-/extrapolation option is given, e.g. NCAP_BND(R,’0’,P) =2. | Bound on the permitted level on investment in new capacity | Imposes an indirect limit on the capacity transfer equation (EQ_CPT) by means of a direct bound on the new investments capacity variable (VAR_NCAP).
NCAP_BPME | Yes | T | [8 empty] | (r,datayear,p) | NCAP_CDME | Decimal fraction [0,?); default value: none Default i/e: STD | The parameter is only taken into account when the process is of type CHP, and NCAP_CDME has been also defined. | Back pressure mode efficiency (or total efficiency in full CHP mode). | Process transformation equation, either EQE_ACTEFF or EQ_PTRANS
NCAP_CDME | Yes | T | [8 empty] | (r,datayear,p) | NCAP_BPME | Decimal fraction [0,?); default value: none Default i/e: STD | The parameter can only be used for standard process­es having electricity output in the PCG. The efficiency is applied between the default shadow group and the electricity. If the process is also defined as a CHP, heat efficiency is also included. | Condensing mode efficiency | Process transformation equation, either EQE_ACTEFF or EQ_PTRANS
NCAP_CEH | Yes | T | [8 empty] | (r,datayear,p) | NCAP_CHPR, ACT_EFF | Decimal fraction [–1,?]; default value: none Default i/e: STD | The parameter is only taken into account when the process is defined to be of type CHP. According to the CEH value, the process activity will be defined as: CEH ? 0: Max. electricity output according to CHPR 0 < CEH ?1: Condensing mode electricity output CEH ? 1: Total energy output in full CHP mode. | Coefficient of electricity to heat along the iso-fuel line in a pass-out CHP technology. | Process transformation equation, either EQE_ACTEFF or EQ_PTRANS
NCAP_CHPR | Yes | T |  |  | FX |  |  |  |  | CHPR | (r,datayear,p,lim) | FLO_SHAR | Decimal fraction [0,?); default value: 1 (only when process type is CHP, for lim='UP') Default i/e: STD | The parameter is only taken into account when the process is defined to be of type CHP. The defaults can be disabled by defining any i/e value with lim='N', which will eliminate the output share equations. | Heat-to-power ratio of a CHP technology (fixed / minimum / maximum ratio). If no ratio equations should be generated, one can define any I/E value with lim='N'. | Activates the generation of output share equations, implemented with EQ(l)_OUTSHR
NCAP_CLAG | Yes | T | O | [5 empty] | in_out | CLAG | (r,datayear,p,c,io) | NCAP_CLED, NCAP_COM | Years [open]; default value: none Default i/e: STD | Provided when there is a delay in commodity output after commissioning new capacity. So, if the process is available in the year K, the commodity is produced during the years [K+CLAG, K+NCAP_TLIFE–1]. | Lagtime of a commodity after new capacity is installed. | Applied to the investment variable (VAR_NCAP) in the commodity balance (EQ(l)_COMBAL) of the investment period or previous periods.
NCAP_CLED | Yes | T | I | [6 empty] | CLED | (r,datayear,p,c) | NCAP_ICOM, COEF_ICOM | Years [open]; default value: = NCAP_ILED Default i/e: STD | Provided when a commodity must be available prior to availability of a process. So, if the process is available in the year B(v) +NCAP_ILED–1, the commodity is produced during the time span [B(v)+ILED–CLED, B(v) +NCAP_ILED–1]. Usually used when modelling the need for fabrication of reactor fuel the period before a reactor goes online. | Lead time requirement for a commodity during construction (NCAP_ICOM), prior to the initial availability of the capacity. | Applied to the investment variable (VAR_NCAP) in the commodity balance (EQ(l)_COMBAL) of the investment period or previous periods.
NCAP_COM | Yes | T | O | [5 empty] | in_out | ENV_CAP, ENVCAP | (r,datayear,p,c,io) | rpc_capflo, rpc_conly | Commodity unit per capacity unit [open]; default value: none Default i/e: STD | Provided when the consumption or production of a commodity is tied to the level of the installed capacity. | Emission (or land-use) of commodity c associated with the capacity of a process for each year said capacity exists. | Applied to the capacity variable (VAR_CAP) in the commodity balance (EQ_COMBAL).
NCAP_COST | Yes | T |  |  |  | CUR |  |  |  | INVCOST | (r,datayear,p) | OBJ_ICOST, OBJSCC, CST_INVC, CST_PVP | Monetary unit per capacity unit [0,?); default value: none Default i/e: STD | Provided whenever there is a cost associated with putting new capacity in place. | Investment costs of new installed capacity according to the installation year. | Applied to the investment variable (VAR_NCAP) when entering the objective function (EQ_OBJNV). May appear in user constraints (EQ_UC*) if specified in UC_NAME.
NCAP_CPX | Yes | T | [7 empty] | CPX | (r,datayear,prc) | COEF_CPT | Integer number Default value: 0 (no shape curve applied) Default extrapolation: MIG | Provided when shaping based upon age is desired. The SHAPE index given by NCAP_CPX is applied to the internal capacity transfer parameter (COEF_CPT). Note: Shape index 1 is reserved for constant 1. | Defines a shape index for shaping the capacity transfer coefficients by the age of each process vintage. As a result, the capacity will have a survival rate as a function of age. | Impacts all calculations that are dependent upon the availability of capacity (VAR_NCAP), most directly the capacity transfer (EQ_CPT), and capacity availability equations (EQ(l)_CAPACT).
NCAP_DCOST | Yes | T |  |  |  | CUR |  |  |  | DCOST | (r,datayear,p,cur) | NCAP_DLAG, COR_SALVD, OBJ_DCOST, CST_DECC, CST_PVP | Monetary unit per capacity unit [0,?); default value: none Default i/e: STD | Provided when there are decommissioning costs associated with a process. Decommissioning of a process and the payment of decommissioning costs may be delayed by a lag time (NCAP_DLAG). | Cost of dismantling a facility after the end of its lifetime. | Applied to the current capacity subject to decommissioning (VAR_NCAP+NCAP_PASTI) when entering the objective function (EQ_OBJNV).
NCAP_DELIF | Yes | T | [7 empty] | DELIF | (r,datayear,p) | NCAP_DLIFE, COR_SALVD, DUR_MAX, OBJ_CRFD, SALV_DEC | Years (0,?); default value: NCAP_DLIFE Default i/e: STD | Provided when the timeframe for paying for decommission is different from that of the actual decommissioning. | Economic lifetime of the decommissioning activity. | Applied to the investment variable (VAR_NCAP) when entering the salvage portion of the objective function (EQ_OBJSALV).
NCAP_DISC | Yes | T | [6 empty] | unit |  | (r,datayear,p,unit) | rp_dscncap | Capacity unit [0,?); default value: none Default i/e: MIG | Used for lumpy investments. Requires MIP. Since inter-/extrapolation default is MIG, a value must be specified for each period desired, if no explicit inter-/extrapolation option is given. | Size of capacity units that can be added. | Applied to the lumpy investment integer variable (VAR_DNCAP) in the discrete investment equation (EQ_DSCNCAP) to set the corresponding standard investment variable level (VAR_NCAP).
NCAP_DLAG | Yes | T | [7 empty] | DLAG | (r,datayear,p) | COEF_OCOM, DUR_MAX, OBJ_DLAGC | Years [0,?); default value: none Default i/e: STD | Provided when there is a lag in the decommissioning of a process (e.g., to allow the nuclear core to reduce its radiation). | Number of years delay before decommissioning can begin after the lifetime of a technology has ended. | Delay applied to a decommissioning flow (VAR_FLO) in the balance equation (EQ(l)_COMBAL) as production. Delay applied to the current capacity subject to decommissioning (VAR_NCAP+NCAP_PASTI) when entering the objective function components (EQ_OBJINV, EQ_OBJFIX, EQ_OBJSALV).
NCAP_DLAGC | Yes | T |  |  |  | CUR |  |  |  | DLAGC | (r,datayear,p,cur) | NCAP_DLAG, OBJ_DLAGC, CST_DECC, CST_PVP | Monetary unit per capacity unit [0,?); default value: none Default i/e: STD | Provided when there is a cost during any lag in the decommissioning (e.g., security). | Cost occurring during the lag time after the technical lifetime of a process has ended and before its decommissioning starts. | Cost during delay applied to the current capacity subject to decommissioning (VAR_NCAP+NCAP_PASTI) when entering the objective function components (EQ_OBJFIX, EQ_OBJSALV).
NCAP_DLIFE | Yes | T | [7 empty] | DLIFE | (r,datayear,p) | DUR_MAX | Years (0,?); default value: none Default i/e: STD | Provided when a process has a decommissioning phase. | Technical time for dismantling a facility after the end its technical lifetime, plus any lag time (NCAP_DLAG). | Decommissioning time impacting (VAR_NCAP+NCAP_PASTI) when entering the objective function components (EQ_OBJINV, EQ_OBJSALV).
NCAP_DRATE | Yes | T | [7 empty] | DISCRATE, DRATE | (r,datayear,p) | G_DRATE, COR_SALVI, COR_SALVD | Percent (0,?); default value: G_DRATE Default i/e: STD | Provided if the cost of borrowing for a process is different from the standard discount rate. | Technology specific discount rate. | Discount rate applied to investments (VAR_NCAP+NCAP_PASTI) when entering the objective function components (EQ_OBJINV, EQ_OBJSALV).
NCAP_EFFX | Yes | T | [7 empty] | EFFX |  |  |  |  | Change in efficiency from the year of initial installation based upon the age of the plant.The value entered corresponds to the index into the SHAPE table.
NCAP_ELIFE | Yes | T | [7 empty] | ELIFE | (r,datayear,p) | NCAP_TLIFE, COR_SALVI, OBJ_CRF | years (0,?); default value: NCAP_TLIFE Default i/e: STD | Provided only when the economic lifetime differs from the technical lifetime (NCAP_TLIFE). | Economic lifetime of a process. | Economic lifetime of a process when costing investment (VAR_NCAP+NCAP_PASTI) or capacity in the objective function components (EQ_OBJINV, EQ_OBJSALV, EQ_OBJFIX).
NCAP_FDR | Yes | T | [8 empty] | (r,datayear,prc) | NCAP_COST | Decimal fraction (0,?); default value:none Default i/e: STD | Provided when the effect of functional depreciation is considered significant to justify accelerated decrease in salvage value. | Defines an annual rate of additional depreciation in the salvage value. | Affects the salvage value coefficients in EQ_OBJSALV
NCAP_FOM | Yes | T |  |  |  | CUR |  |  |  | FIXOM | (r,datayear,p,cur) | OBJ_FOM, CST_FIXC, CST_PVP | Monetary unit per capacity unit [0,?); default value: none Default i/e: STD | Provided when there is a fixed cost associated with the installed capacity. | Fixed operating and maintenance cost per unit of capacity according to the installation year. | Fixed operating and maintenance costs associated with total installed capacity (VAR_NCAP+NCAP_PASTI) when entering the objective function components (EQ_OBJFIX).
NCAP_FOMM | Yes | T | [7 empty] | FOMM | (r,datayear,p) | NCAP_FOM, MULTI | Integer number Default value: 0 (no multiplier curve applied) Default i/e: MIG | Provided when shaping based upon the period is desired. Note: Multiplier index 1 is reserved for constant 1. | Period sensitive multiplier curve (MULTI) applied to the fixed operating and maintenance costs (NCAP_FOM). | {See Related Parameters}
NCAP_FOMX | Yes | T | [7 empty] | FOMX | (r,datayear,p) | NCAP_FOM, SHAPE | Integer number Default value: 0 (no shape curve applied) Default i/e: MIG | Provided when shaping based upon age is desired. Note: Shape index 1 is reserved for constant 1. | Age-based shaping curve (SHAPE) to be applied to the fixed operating and maintenance cost. | {See Related Parameters}
NCAP_FSUB | Yes | T |  |  |  | CUR |  |  |  | TFSUB | (r,datayear,p,cur) | OBJ_FSB, CST_FIXX, CST_PVP | Monetary unit per capacity unit [0,?); default value: none Default i/e: STD | Provided when there is a subsidy for associated with the level of installed capacity. | Subsidy per unit of installed capacity. | Fixed subsidy associated with total installed capacity (VAR_NCAP+NCAP_PASTI) when entering the objective function component (EQ_OBJFIX) with a minus sign.
NCAP_FSUBM | Yes | T | [7 empty] | FSUBM | (r,datayear,p) | NCAP_FSUB, MULTI | Integer number Default value: 0 (no multiplier curve applied) Default i/e: MIG | Provided when shaping based upon the period is desired. Note: Multiplier index 1 is reserved for constant 1. | Period sensitive multiplier curve (MULTI) applied to the subsidy (NCAP_FSUB). | {See Related Parameters}
NCAP_FSUBX | Yes | T | [7 empty] | FSUBX | (r,datayear,p) | NCAP_FSUB, SHAPE | Integer number Default value: 0 (no shape curve applied) Default i/e: MIG | Provided when shaping based upon age is desired. Note: Shape index 1 is reserved for constant 1. | Age-based shaping curve (SHAPE) to be applied to the fixed subsidy (NCAP_FSUB). | {See Related Parameters}
NCAP_FTAX | Yes | T |  |  |  | CUR |  |  |  | TFTAX | (r,datayear,p,cur) | OBJ_FTX, CST_FIXX, CST_PVP | monetary unit per capacity unit [open]; default value: none Default i/e: STD | Provided when there is a fixed tax based upon the level of the installed capacity. | Tax per unit of installed capacity. | Fixed subsidy associated with total installed capacity (VAR_NCAP+NCAP_PASTI) when entering the objective function components (EQ_OBJFIX).
NCAP_FTAXM | Yes | T | [7 empty] | FTAXM | (r,datayear,p) | NCAP_FTAX, MULTI | Integer number Default value: 0 (no multiplier curve applied) Default i/e: MIG | Provided when shaping based upon the period is desired. Note: Multiplier index 1 is reserved for constant 1. | Period sensitive multiplier curve (MULTI) applied to the tax (NCAP_FTAX). | {See Related Parameters}
NCAP_FTAXX | Yes | T | [7 empty] | FTAXX | (r,datayear,p) | NCAP_FTAX, SHAPE | Integer number Default value: 0 (no shape curve applied) Default i/e: MIG | Provided when shaping based upon age is desired. Note: Shape index 1 is reserved for constant 1. | Age-based shaping curve (SHAPE) to be applied to the fixed tax (NCAP_FTAX). | {See Related Parameters}
NCAP_ICOM | Yes | T | I | [6 empty] | INP(MAT)_TIDp, INP(MAT)_TIDc | (r,datayear,p,c) | NCAP_CLED, rpc_capflo, rpc_conly | Commodity unit per capacity unit [open]; default value: none Default i/e: STD | Provided when a commodity is needed in the period in which the new capacity is to be available, or before NCAP_CLED. If NCAP_CLED is provided, the commodity is required during the years [B(v)+NCAP_CLED,B(v)+NCAP_ILED-NCAP_CLED]. If this time spans more than one period, the commodity flow is split up proportion­ally between the periods. For the commodity balance the commodity requirement in a period is converted to an average annual commodity flow for the entire period, although the construction may take place only for a few years of the period. Negative value describes production (e.g. emissions) at the time of a new investment. | Amount of commodity (c) required for the construction of new capacity. | Applied to the investment variable (VAR_NCAP) in the appropriate commodity constraints (EQ(l)_COMBAL) as part of consumption.
NCAP_ILED | Yes | T | [7 empty] | ILED | (r,t,p) | NCAP_ICOM, NCAP_COST, COEF_CPT, COEF_ICOM, DUR_MAX | Years [open]; default value: none Default i/e: STD | Provided when there is a delay between when the investment decision occurs and when the capacity (new capacity or past investment) is initially available. If NCAP_ILED>0, the investment decision is assumed to occur at B(v) and the capacity becomes available at B(v)+NCAP-ILED. If NCAP_ILED<0, the investment decision is assumed to occur at B(v)-NCAP_ILED and the capacity becomes available at B(v). Causes an IDC overhead in the investment costs accounting. | Lead time between investment decision and actual availability of new capacity (= construction time). | Applied to the investment variable (VAR_NCAP) balance constraints (EQ(l)_COMBAL) as part of consumption, if there is an associated flow (NCAP_ICOM). Used as to distinguish between small and large investments (VAR_NCAP) and thus influences the way the investment and fixed costs are treated in the objective function (EQ_OBJINV, EQ_OBJFIX, EQ_OBJSALV).
NCAP_ISPCT | Yes | T | [7 empty] | ISPCT |  |  |  |  | Subsidy as % of new investment cost
NCAP_ISUB | Yes | T |  |  |  | CUR |  |  |  | TISUB | (r,datayear,p,cur) | OBJ_ISUB, OBJSCC, CST_INVX, CST_SALV, CST_PVP | monetary unit per capacity unit [0,?); default value: none Default i/e: STD | Provided when there is a subsidy for new investments in a period. | Subsidy per unit of new installed capacity. | Applied to the investment variable (VAR_NCAP) when entering the objective function (EQ_OBJNV) with a minus sign. May appear in user constraints (EQ_UC*) if specified in UC_NAME.
NCAP_ITAX | Yes | T |  |  |  | CUR |  |  |  | ITAX | (r,datayear,p,cur) | OBJ_ITAX, OBJSCC, CST_INVX, CST_SALV, CST_PVP | monetary unit per capacity unit [0,?); default value: none Default i/e: STD | Provided when there is a tax associated with new investments in a period. | Tax per unit of new installed capacity | Applied to the investment variable (VAR_NCAP) when entering the objective function (EQ_OBJNV). May appear in user constraints (EQ_UC*) if specified in UC_NAME.
NCAP_MSPRF | Yes | T | U |  | U |  |  |  |  | MSPRF |  |  |  |  | lim = 'N' : Defines the preference weights αk in the logit market share formulation for the market com, and technology prc. Default value = 1; lim = 'LO' : Defines the intangible costs as a fraction of the investment costs for the market com, and technology prc. Default value = 0; lim = 'UP' : Defines the dummy penalty costs in proportion to the capacity-related costs for the market com, and technology prc. Default value = 2.
NCAP_OCOM | Yes | T | U | [6 empty] | OCOM, OUT(MAT)_TIDp, OUT(MAT)_TIDc | (r,datayear,p,c) | NCAP_VALU, rpc_capflo, rpc_conly | Commodity unit per capacity unit [open]; default value: none Default i/e: STD | Provided when there is a commodity release associated with the decommissioning. The year index of the parameter corresponds to the vintage year. If the decommissioning time (NCAP_DLIFE) falls in more than one period, is split up proportionally among the periods. For the commodity balance the commodity release in a period is converted to an average annual commodity flow for the entire period, although the dismantling may take place only for a few years of the period. | Amount of commodity c per unit of capacity released during the dismantling of a process. | Applied to the investment variable (VAR_NCAP) in the appropriate commodity constraints (EQ(l)_COMBAL) as part of production in the appropriate period.
NCAP_OLIFE | Yes | T | [7 empty] | OLIFE | (r,datayear,p) | NCAP_TLIFE | Years (0,?); default value: none Default i/e: STD | Requires that early retirements are enabled and the process is vintaged. | Maximum operating lifetime of a process, in terms of full-load years. | EQL_SCAP
NCAP_PASTI | Yes | T | [7 empty] | PASTI | (r,pastyear,p) | NCAP_PASTY, OBJ_PASTI, PAR_PASTI, PRC_RESID | capacity unit [0,?); default value: none No i/e | Past investment can also be specified for milestone years, e.g. if the milestone year is a historic year, so that capacity additions are known or if planned future investments are already known. | Investment in new capacity made before the beginning of the model horizon (in the year specified by pastyear). | EQ(l)_COMBAL EQ_CPT EQ_OBJINV, EQ_OBJSALV, EQ_OBJFIX
NCAP_PASTY | Yes | T | [7 empty] | PASTY | (r,pastyear,p) | NCAP_PASTI | Years [1,999]; default value: none No i/e | Provided to spread a single past investment (NCAP_PASTI) back over several years (e.g., cars in the period before the 1st milestoneyr were bought over the previous 15 years). If overlaps with other past investments, the capacity values are added. | Number of years to go back to calculate a linear build-up of past investments | {See NCAP_PASTI}
NCAP_PKCNT | Yes | T |  | ANNUAL | [5 empty] | PEAK(CON), PEAK, PKCNT | (r,datayear,p,s) | com_peak, com_pkts, prc_pkaf, prc_pkno | Decimal fraction [0,1]; default value: 1 Default i/e: STD | If the indicator PRC_PKAF is specified, the NCAP_PKCNT is set equal to the availabilities NCAP_AF. Direct inheritance. Weighted aggregation. | Fraction of capacity that can contribute to peaking equations. | Applied to investments in capacity (VAR_NCAP, NCAP_PASTI) in the peaking constraint (EQ_PEAK).
NCAP_SEMI | Yes | T | [8 empty] | (r,datayear,p) | NCAP_DISC | Capacity unit (0,?); default value: none Default i/e: MIG | Upper bound for the capacity must be defined by NCAP_BND; if not defined, assumed to be equal to the lower bound. Requires MIP. | Semi-continuous new capacity, lower bound. (See Section 5.9) | Applied to the semi-continuous investment variable VAR_SNCAP in the discrete investment equation EQ_DSCNCAP
NCAP_START | NO | T | [7 empty] | START | (r,p) | PRC_NOFF | Year [1000,?); default value: none | NCAP_START(r,p)=y is equivalent to PRC_NOFF(r,p,BOH,y–1). | Start year for new investments | Affects the availability of investment variable (VAR_NCAP)
NCAP_TLIFE | Yes | T | [7 empty] | LIFE | (r,datayear,p) | NCAP_ELIFE, COEF_CPT, COEF_RPTI, DUR_MAX | Years (0,?); default value: G_TLIFE Default i/e: STD | Expected for all technologies that have investment costs. Values below 0.5 cannot be well accounted in the objective function, and should thus be avoided (they are automatically resetted to 1). | Technical lifetime of a process. | Impacts all calculations that are dependent upon the availability of investments (VAR_NCAP) including capacity transfer (EQ_CPT), commodity flow (EQ(l)_COMBAL), costs (EQ_OBJINV, EQ_OBJFIX, EQ_OBJVAR, EQ_OBJSALV).
NCAP_VALU | Yes | T | U |  |  | CUR |  |  |  |  | (r,datayear,p,c,cur) | NCAP_OCOM | Monetary unit / commodity unit [0,?); default value: none Default i/e: STD | Provided when a released commodity has a value. | Value of a commodity released at decommissioning (NCAP_OCOM). | Applied to the investment related (VAR_NCAP, NCAP_PASTI) release flow at decommissioning in the objective function (EQ_OBJSALV).
OFFEPS | NO | [13 empty] | Scenario-level flag to declare $OFFEPS at the top of the DD file; $ONEPS appears by default
PRAT | NO | T | [12 empty] | The “progress ratio” for a technology that is modeledas one for which endogenous technology learning (ETL)applies
PRC_ACTFLO | Yes | T | [6 empty] | commodity_group | ACTFLO, ACT2FLO | (r,datayear,p,cg) | PRC_CAPACT, prc_actunt, prc_spg, rpc_aire | Commodity unit / activity unit (0,?); default value: 1 Default i/e: STD | Only (rarely) provided when either the activity and flow variables of a process are in different units, or if there is a conversion efficiency between the activity and the flow(s) in the PCG. The group (cg) can be the whole PCG or any individual commodity in the PCG, or 'ACT' (=PCG). | 1) Conversion factor from units of activity to units of those flow variables that define the activity (primary commodity group), or, 2) Conversion multiplier representing the amount of flow(s) in the cg per 1 unit of activity. | Applied to the primary commodity (prc_pcg) flow variables (VAR_FLO, VAR_IRE) to relate overall activity (VAR_ACT in EQ_ACTFLO). When the Reduction algorithm activated it is applied to the activity variable (VAR_ACT) in those cases where the flow variable (VAR_FLO) can be replaced by the activity variable (e.g. the activity is defined by one commodity flow).
PRC_AOFF | NO | T | [12 empty] | Set of quadruples {r,p,y1,y2} such that process p cannot operate (activity is zero) between the years y1 and y2 in region r [this is a switch; >0 => YES]
PRC_CAPACT | NO | T | [7 empty] | CAPUNIT, CAP2ACT | (r,p) | PRC_ACTFLO, PRC_ACTUNT | Activity unit / capacity unit (0,?); default value: 1 Default i/e: none |  | Conversion factor from capacity unit to activity unit assuming that the capacity is used for one year. | Applied along with the availability factor (NCAP_AF) to the investment (VAR_NCAP + NCAP_PASTI) in the utilization equations (EQ(l)_CAPACT, EQ(l)_CAFLAC). Applied to the investment (VAR_NCAP + NCAP_PASTI) in the peak constraint (EQ_PEAK). Applied to the investment (VAR_NCAP + NCAP_PASTI) in the capacity utilization constraint for CHP plants (ECT_AFCHP) and peak constraint in the IER extension (see Part III).
PRC_FOFF | NO | T | U | ANNUAL | [10 empty] | Set of sextuples specifying that the flow of commodity c at process p and timeslice s is not available between the years y1 and y2 in region r [this is a switch; >0 => YES]
PRC_GMAP | NO | T | [6 empty] | commodity_group | [5 empty] | User-defined groupings of processes
PRC_MARK | Yes | T | U |  | UP |  |  |  | commodity_group |  | (r,datayear,p,item,c,bd) | FLO_MARK | Decimal fraction [open]; default value: none Default i/e: 11 | Combined limit on commodity production is derived as the sum of the process-specific productions multiplied by the inverse values of PRC_MARK. The constraint is applied to the annual production of commodity. Item can be a any desired label identifying the group. | Process group-wise market share, which defines a constraint for the combined market share of multiple processes in the total commodity production. | EQ(l)_FLOMRK VAR_COMPRD
PRC_NOFF | NO | T | [12 empty] | Set of quadruples {r,p,y1,y2} such that new capacity of process p cannot be installed between the years y1 and y2 in region r [this is a switch; >0 => YES]
PRC_NSTTS | NO | T |  | U | [5 empty] | NSTTS |  |  |  |  | Set of triplets {r,p,s} such that process p is a night storage device with charging timeslices s in region r [this is a switch; >0 => YES]
PRC_PCG | NO | T | [12 empty] | Primary Commodity Group (C/CG/NRGO/NRGI/DEMO/DEMI/MAT…)
PRC_PKNO | NO | T | [7 empty] | PKNO |  |  |  |  | Set of pairs {all_r,p}such that process p cannot be used in the peaking constraints in region r [this is a switch; >0 => YES]
PRC_REACT | Yes | T | [12 empty] | Reactance of a transmission line (must be IRE)
PRC_REFIT | NO | T | [6 empty] | unit |  | (r,prc,p) | PRC_RCAP | Dimensionless [1,3]; default value: none Default i/e: n/a | Requires that early retirements are allowed in the model. The parameter value determines the type of the refurbishment option as follows: · Value=(±1 mod 2): Technology p will be a lifetime extension option (+1), or a retrofit option (?1), for the host prc · Value=2 for p=prc: refitted capacity in each period is forced to be equal to the retired capacity of the host prc | Defines a mapping of host process prc to a retrofit or lifetime extension option p in region r, where p is another process representing the refurbishment option. The value of the parameter determines the type of the refurbishment option (see column on the left). | Activates generation of the retrofit / lifetime extension equations (EQL_REFIT)
PRC_RESID | Yes | T | [7 empty] | RESID, STOCK | (r,datayear,p) | NCAP_PASTI | Capacity unit [0,?); default value: none Default i/e: 1 (options 5/15 may be used for extrapolation over TLIFE) | If only a single data point is specified, linear decay of the specified residual capacity over technical lifetime is assumed. Used as an alternative to NCAP_PASTI, not to use both for the same process. | Residual existing capacity stock of process (p) still available in the year specified (datayear). PRC_RESID is most useful for describing the stock of capacity with mixed vintages, while NCAP_PASTI is suited for capacities of a certain vintages, such as an individual power plants. | EQ(l)_CAPACT EQ(l)_CAFLAC EQL_CAPFLO EQ(l)_CPT VAR_CAP
PRC_STGIPS | NO | T | U | [6 empty] | STGTSS |  |  |  |  | Set of triplets {r,p,c}such that process p is an inter-period storage for the commodity c in region r [this is a switch; >0 => YES]
PRC_STGTSS | NO | T | U | [6 empty] | STGIPS |  |  |  |  | Set of triplets {r,p,c}such that process p is a storage process between timeslices (e.g., seasonal hydro reservoir, day/night pumped storage) for commodity c in region r [this is a switch; >0 => YES]
PRC_TSL | NO | T | [12 empty] | Process TimeSlice Level (ANNUAL/SEASON/WEEKLY/DAYNITE)
PRC_VINT | NO | T | [12 empty] | Process Vintaging (Yes/No)
Prc_PKAF | NO | T | [12 empty] | Set of pairs {all_r,p} such that the availability factor (ncap_af) is to be used as value for the fraction of capacity of process p that can contribute to the peaking constraints (ncap_pkcnt), in region r [this is a switch; >0 => YES]
RCAP_BLK | Yes | T | [8 empty] | (r,datayear,p) | PRC_RCAP, RCAP_BND | Capacity unit [0,?); default value: none Default i/e: STD | Only effective when lumpy early capacity retirements are active (RETIRE=MIP). Requires MIP. | Retirement block size. | EQ_DSCRET VAR_DRCAP VAR_SCAP
RCAP_BND | Yes | T |  |  | LO | [5 empty] | (r,datayear,p,bd) | PRC_RCAP, RCAP_BLK | Capacity unit [0,?); default value: none Default i/e: STD | Unless the control variable DSCAUTO=YES, requires that PRC_RCAP is defined for process p. | Bound on the retired amount of capacity in a period (same bound for all vintages). | VAR_RCAP VAR_SCAP
REG_BDNCAP | NO |  |  |  | FX | [9 empty] | Defines the year up to which all new capacity variables should be bounded in region reg, using the previous solution (LPOINT)
REG_BNDCST | Yes |  |  |  | UP | CUR |  |  | commodity_group | BNDCST | (r,datayear,agg,cur,bd) | REG_CUMCST | Monetary unit [0,?); default value: none Default i/e: MIG | The cost aggregations (agg) supported are listed in the set COSTAGG (see Table 1). | Bound on regional costs by type of cost aggregation. | EQ_BNDCST VAR_CUMCST
REG_CUMCST | NO |  |  |  | UP | CUR |  |  | commodity_group | CUMCST | (r,y1,y2,agg,cur,bd) | REG_BNDCST | Monetary unit [0,?); default value: none Default i/e: N/A | The cost aggregations (agg) supported are listed in the set COSTAGG (see Table 1). | Cumulative bound on regional costs by type of cost aggregation. | EQ_BNDCST VAR_CUMCST
REG_FIXT | NO | [9 empty] | (all_r) |  | Year [1000,?); default value: none | Only taken into account when the first periods are fixed by using the FIXBOH control variable. | Year up to which periods are fixed by period | –
RFCmd_DD | NO | [7 empty] | sector2 | RFCmd_D |  |  |  |  | To write one line of text in <INCLUDE DD FILES> section of RUN file
RFCmd_FLAGS | NO | [7 empty] | sector2 | RFCmd_F |  |  |  |  | To write one line of text in <SET FLAGS> section of RUN file
RFCmd_GAMS | NO | [7 empty] | sector2 | RFCmd_G, RFCmd |  |  |  |  | To write one line of text in <GAMSOPTIONS> section of RUN file
RFCmd_GLOBAL | NO | [7 empty] | sector2 | RFCmd_Glb |  |  |  |  | To write one line of text in <GLOBAL Parameters> section of RUN file
RFCmd_OPTIMIZER | NO | [7 empty] | sector2 | RFCmd_O |  |  |  |  | To write one line of text in <OPTIMIZER> section of RUN file
RFCmd_bot | NO | [7 empty] | sector2 | RFCmd_B |  |  |  |  | To write one line of text at the bottom of RUN file
RPT_OPT | NO | [7 empty] | commodity_group,unit |  | (item,j) |  | Integer value [open]; default value: none | See Part III, Table 15 for a list and descriptions of available options. | Miscellaneous reporting options | –
R_CUREX | NO |  |  |  |  | U |  |  | commodity_group |  | (r,cur1,cur2) | G_CUREX | Scalar (0,?) Default value: none Default i/e: N/A | The target currency cur2 must have a discount rate defined with G_DRATE. | Conversion factor from currency cur1 to currency cur2 in region r, in order to use cur2 in the objective function. | Affects cost coefficients in EQ_OBJ
RemAtRunTime | NO | T | [12 empty] | Techs will be removed at RUN time (This can be used to remove techs with Stock=0, for example)
SC0 | NO | T | [12 empty] | The investment cost corresponding to the starting point on the learning curve for a technology that ismodeled as one for which endogenous technologylearning (ETL) applies
SEG | NO | T | [12 empty] | The number of segments to be used in approximatingthe learning curve for a technology that is modeled asone for which endogenous technology learning (ETL)applies
SFCmd_bot | NO | [7 empty] | sector2 | SFCmd_B |  |  |  |  | To write one line of text at the BOTTOM of scenario DD file
SFCmd_top | NO | [7 empty] | sector2 | SFCmd_T, SFCmd |  |  |  |  | To write one line of text at the TOP of scenario DD file
SHAPE | Yes | [7 empty] | commodity_group |  | (j,age) | FLO_FUNC, FLO_SUM, NCAP_AFX, NCAP_FOMX, NCAP_FSUBX, NCAP_FTAXX | Scalar [open]; default value: none I/e: Full dense interpolation and extrapolation | Provided for each age dependent shaping curve that is to be applied. | Multiplier table used for any shaping parameters (*_*X) to adjust the corresponding technical data as function of the age; the table can contain different multiplier curves that are identified by the index j. | {See Related Parameters}
STGIN_BND | Yes | T | I | ANNUAL | UP |  |  |  |  | S_INBND | (r,datayear,p,c,s,bd) | prc_nstts, prc_stgips, prc_stgtss | Commodity unit [0,?); default value: none Default i/e: MIG | Only applicable to storage processes (STG): timeslice storage, inter-period storage or night storage devices. | Bound on the input flow of a storage process in a timeslice s. | Storage input bound constraint (EQ(l)_STGIN) when s is above prc_tsl of the storage process. Direct bound on storage input flow (VAR_SIN) when at the prc_tsl level.
STGOUT_BND | Yes | T | O | ANNUAL | UP |  |  |  |  | S_OUTBND | (r,datayear,p,c,s,bd) | prc_nstts, prc_stgips, prc_stgtss | Commodity unit [0,?); default value: none Default i/e: MIG | Only applicable to storage processes (STG): timeslice storage, inter-period storage or night storage devices. | Bound on the output flow of a storage process in a timeslice s. | Storage output bound constraint (EQ(l)_STGIN) when s is above prc_tsl of the storage process. Direct bound on storage output flow variable (VAR_SOUT) when at the prc_tsl level.
STG_CHRG | Yes | T |  | ANNUAL | [5 empty] | S_CHRG | (r,datayear,p,s) | prc_nstts, prc_stgips, prc_stgtss | Scalar [0,?); default value: none Default i/e: STD | Only applicable to storage processes (STG): timeslice storage, inter-period storage or night storage devices. | Annual exogenous charging of a storage technology in a particular timeslice s. | Exogenous charging of storage enters storage equations (EQ_STGTSS, EQ_STGIPS) as right-hand side constant.
STG_EFF | Yes | T | [7 empty] | S_EFF | (r,datayear,p) | prc_nstts, prc_stgips, prc_stgtss | Decimal fraction [0,?); default value: 1 Default i/e: STD | Only applicable to storage processes (STG): timeslice storage, inter-period storage or night storage devices. | Efficiency of storage process. | Applied to the storage output flow (VAR_SOUT) in the commodity balance (EQ(l)_COMBAL) for the stored commodity.
STG_LOSS | Yes | T |  | ANNUAL | [5 empty] | S_LOSS | (r,datayear,p,s) | prc_nstts, prc_stgips, prc_stgtss | Scalar [open]; default value: none Default i/e: STD | Only applicable to storage processes (STG): timeslice storage, inter-period storage or night storage devices. STG_LOSS>0 defines the loss in proportion to the initial storage level during one year’s storage time. STG_LOSS<0 defines an equilibrium loss, i.e. how much the annual losses would be if the storage level is kept constant. | Annual loss of a storage process per unit of average energy stored. | Timeslice storage process (EQ_STGTSS): applied to the average storage level (VAR_ACT) between two consecutive timeslices. Inter-period storage process (EQ_STGIPS): applied to the average storage level from the pre-period (VAR_ACT) and the net inflow (VAR_SIN-VAR_SOUT) of the current period.
STG_MAXCYC | Yes | T | [8 empty] | (r,datayear,p) | NCAP_AF | Number of cycles [0,?); default value: none Default i/e: STD | Can only be used for genuine storage processes. The limit can be exceeded by paying for additional replacement capacity, with a penalty cost equal to the investment annuity. | Defines the maximum number of storage cycles over the lifetime. Sets a limit for the total discharge divided by storage capacity. | Activates generation of the cycle limit/penalty equations (EQL_STGCCL).
STG_SIFT | Yes | T | O | ANNUAL | [6 empty] | (r,datayear,prc,com,ts) | ACT_TIME | Decimal fraction [0,?); default value: none Default i/e: STD | Can only be used for a timeslice storage process. Levelized to the timeslice level of the process flow. Direct inheritance. By specifying com='ACT' one can define a limit in total shifting over a season, in proportion to demand. | Defines process prc as a load-shifting process, and limits the load shifting of demand com in timeslice ts to at most the fraction specified by the parameter value. | Activates generation of load shifting constraints (EQ(l)_SLSIFT).
SW_LAMBDA | NO | [13 empty] | Risk aversion coefficient
SW_PROB | NO | [6 empty] | I | [6 empty] | The total probability of each SOW at the last stage
SW_SPROB | NO | [5 empty] | I | I | [6 empty] | The conditional probability of each sub-state at stage j
SW_START | NO | [5 empty] | I | [7 empty] | The year corresponding to resolution of Uncertainty
SW_SUBS | NO | [5 empty] | I | I | [6 empty] | The number of sub-states of the world for each SOW at stage j
S_CAP_BND | Yes | T |  |  | UP |  | I | I | [6 empty] | Bound on total installed capacity (Absolute)
S_CM_CONST | Yes |  | I |  |  |  | I | I | [6 empty] | Uncertain Climate Sensitivity - Stochastic
S_CM_MAXC | Yes |  | I |  |  |  | I | I | [6 empty] | Maximum level of Climate variable (upper bound) - Stochastic
S_CM_MAXCO2C | Yes | [5 empty] | I | I | [6 empty] | Bound on maximum CO2 concentration (Absolute)
S_COM_CUMNET | NO |  | O |  | UP |  | I | I | [6 empty] | Cumulative bound on commodity net production (Absolute)
S_COM_CUMPRD | NO |  | O |  | UP |  | I | I | [6 empty] | Cumulative bound on commodity production (Absolute)
S_COM_FR | Yes |  | U | U |  |  | I | I | [6 empty] | Non-default fraction of demand for season, time of day (Stoc)
S_COM_PROJ | Yes |  | O |  |  |  | I | I | [6 empty] | Demand projection (Relative)
S_COM_TAX | Yes |  | U | ANNUAL |  | CUR | I | I | commodity_group | [5 empty] | Tax on commodity (uncertain)
S_DAM_COST | Yes |  | U |  |  | CUR | I | I |  | S_DCOST, SDAMCOST |  |  |  |  | Stochastic: Marginal damage cost of emission c at reference emission level
S_FLO_CUM | NO | T | O |  | UP |  | I | I | [6 empty] | Bound on cumulative process FLO/ACT (uncertain)
S_FLO_FUNC | Yes | T | O |  |  |  | I | I | commodity_group | [5 empty] | Multiplier for process transformation coefficient
S_NCAP_AFS | Yes | T |  | U |  |  | I | I | [6 empty] | SEASONal availability/utilization factor (Stochastic)
S_NCAP_COST | Yes | T |  |  |  |  | I | I | [6 empty] | Multiplier for process investment cost
S_UCOBJ | NO | [6 empty] | I | [6 empty] | Weight coefficients for the components of the objectivefunction in the first phase of the tradeoff facility, and foreach SOW to be analyzed
S_UC_RHS | NO |  |  |  | UP |  | I | I | [6 empty] | Stochastic: UC-RHS summed over Region, year and TS
S_UC_RHSR | NO |  |  |  | UP |  | I | I | [6 empty] | Stochastic: UC-RHS summed over year and TS, for each region
S_UC_RHSRT | Yes |  |  |  | UP |  | I | I | [6 empty] | Stochastic: UC-RHS summed over TS, for each region and year
S_UC_RHSRTS | Yes |  |  | ANNUAL | UP |  | I | I | [6 empty] | Stochastic: UC-RHS for each region, year, and TS
S_UC_RHST | Yes |  |  |  | UP |  | I | I | [6 empty] | Stochastic: UC-RHS summed over year, for each region and TS
S_UC_RHSTS | Yes |  |  | ANNUAL | UP |  | I | I | [6 empty] | Stochastic: UC-RHS summed over region, for each year and TS
TM_ARBM | NO | [13 empty] | Arbitrary multiplier for the last period replication
TM_DEFVAL | NO | [7 empty] | commodity_group | [5 empty] | Default values for regional Macro constants (specify under CommGrp)
TS_CYCLE | NO |  |  | ANNUAL | [6 empty] | (r,ts) | G_CYCLE | Number of days [1,?); Default values: · 365 for ts=ANNUAL · 7 for any ts above the WEEKLY level · 1 for any ts above the DAYNITE level | Recommended to be used whenever timeslice cycles are different from the default, instead of changing G_CYCLE. Does not affect inter­pretation of availability factors for storage level, which thus remain to be according to G_CYCLE. | Defines the length of the timeslice cycles under timeslice ts, in days, and thereby also the number of timeslice cycles under each parent. | Affects the calculation of actual timeslice lengths and number of timeslice cycles in various equations, notably storage and dispatching equations.
TS_OFF | NO |  |  | U | [10 empty] | Set of quadruples {r,ts,y1,y2} such that the timeslice branch consisting of the timeslice ts and all the timeslices below it will not be taken into account in the model between the years y1 and y2 in region r; note that y1 may be 'BOH' for first year of first period and y2 may be 'EOH' for last year of last period. The timeslice ts specified in ts_off must be directly below ANNUAL in the timeslice tree specified (usually at the SEASON level).
UC_ACT | Yes | T |  | ANNUAL | [6 empty] | (uc_n,side,r,datayear,p,s) | uc_n, uc_gmap_p | None [open]; default value: none Default: i/e: STD | Used in user constraints. Direct inheritance. Weighted aggregation. | Coefficient of the activity variable VAR_ACT in a user constraint. | EQ(l)_UCXXX
UC_ACT+ | Yes | T | U | [6 empty] | RAT_ACT, RAT_HPL, RAT_SEP, RAT_TCZY, RAT_TEZY |  |  |  |  | Process Activity Coeff: VEDA UC
UC_ACTBET | Yes | T | [12 empty] | Risk of Corridor Process
UC_ATTR | NO | [7 empty] | user_constraint_group,commodity_group | [5 empty] | Allows modifiers to be applied to the variables used in the UC
UC_CAP | Yes | T | [8 empty] | (uc_n,side,r,datayear,p) | uc_n, uc_gmap_p | None [open]; default value: none Default: i/e: STD | Used in user constraints. | Coefficient of the activity variable VAR_CAP in a user constraint. | EQ(l)_UCXXX
UC_CAP+ | Yes | T | [7 empty] | RAT_CAP |  |  |  |  | Process Capacity Coeff: VEDA UC
UC_CLI | Yes |  | U | [7 empty] | (uc_n,side,r,datayear,item) |  | Dimensionless [open]; default value: none Default i/e: STD | Used in user constraints. Climate variable can be at least any of CO2-GTC, CO2-ATM, CO2-UP, CO2-LO, FORCING, DELTA-ATM, DELTA-LO (for carbon). See Appendix on Climate Module for details. | Multiplier of climate variable in user constraint | EQ(l)_UCXXX
UC_COMCON | Yes |  | U | ANNUAL | [6 empty] | (uc_n,side,r,datayear,c,s) | uc_n, uc_gmap_c | None [open]; default value: none Default: i/e: STD | Used in user constraints. No inheritance/aggregation (might be changed in the future). | Coefficient of the commodity consumption variable VAR_COMCON in a user constraint. | EQ(l)_UCXXX
UC_COMNET | Yes |  | U | ANNUAL | [10 empty] | UC Multiplier for Net commodity availability
UC_COMPRD | Yes |  | U | ANNUAL | [6 empty] | (uc_n,side,r,datayear,c,s) | uc_n, uc_gmap_c | None [open]; default value: none Default: i/e: STD | Used in user constraints. No inheritance/aggregation (might be changed in the future). | Coefficient of the net commodity production variable VAR_COMPRD in a user constraint. | EQ(l)_UCXXX
UC_CUMACT | NO | T | [8 empty] | (uc_n,r,p,y1,y2) | ACT_CUM | Dimensionless [open]; default value: none I/e: N/A | Used in cumulative user constraints only. | Multiplier of cumulative process activity variable in user constraint. | EQ(l)_UC EQ(l)_UCR VAR_CUMFLO
UC_CUMCOM | NO |  | U | [5 empty] | commodity_group |  | (uc_n,r,type,c,y1,y2) | COM_CUMNET, COM_CUMPRD | Dimensionless [open]; default value: none I/e: N/A | Used in cumulative user constraints only. Type=NET/PRD determines the variable referred to (CUMNET/ CUMPRD). | Multiplier of cumulative commodity variable in user constraint. | EQ(l)_UC EQ(l)_UCR VAR_CUMCOM
UC_CUMFLO | NO | T | U | [7 empty] | (uc_n,r,p,c,y1,y2) | FLO_CUM | Dimensionless [open]; default value: none I/e: N/A | Used in cumulative user constraints only. | Multiplier of cumulative process flow variable in user constraint. | EQ(l)_UC EQ(l)_UCR VAR_CUMFLO
UC_DYNBND | Yes |  |  |  | UP | [9 empty] | Flag for process-wise UC creation
UC_FLO | Yes | T | U | ANNUAL | [6 empty] | (uc_n,side,r,datayear,p,c,s) | uc_n | None [open]; default value: none Default: i/e: STD | Used in user constraints. Direct inheritance. Weighted aggregation. | Coefficient of the flow VAR_FLO variable in a user constraint. | EQ(l)_UCXXX
UC_FLOBET | Yes | T | U | [11 empty] | Risk of Regular Process
UC_IRE | Yes | T | U | ANNUAL |  |  |  |  | import_export |  | (uc_n,side,r,datayear,p,c,s) | uc_n | None [open]; default value: none Default: i/e: STD | Used in user constraints. Direct inheritance. Weighted aggregation. | Coefficient of the trade variable VAR_IRE in a user constraint. | EQ(l)_UCXXX
UC_IRE-E | Yes | T | U | ANNUAL | [10 empty] | UC Multiplier for IRE variables - Export
UC_IRE-I | Yes | T | U | ANNUAL | [10 empty] | UC Multiplier for IRE variables - Import
UC_NCAP | Yes | T | [8 empty] | (uc_n,side,r,datayear,p) | uc_n, uc_gmap_p | None [open]; default value: none Default: i/e: STD | Used in user constraints. | Coefficient of the activity variable VAR_NCAP in a user constraint. | EQ(l)_UCXXX
UC_NCAP+ | Yes | T | U | [6 empty] | RAT_INV |  |  |  |  | Process Investment Coeff: VEDA UC
UC_RHS | NO |  |  |  | UP | [5 empty] | (uc_n,lim) | uc_n, uc_r_sum, uc_t_sum, uc_ts_sum | None [open]; default value: none Default i/e: none | Used in user constraints. Binding user constraints are defined using bound types lim=UP/LO/FX. Non-binding (free) user constraints can be defined using the lim type lim=N. | RHS constant with bound type of bd of a user constraint. | RHS (right-hand side) constant of a user constraint, which is summing over regions (uc_r_sum), periods (uc_t_sum) and timeslices (uc_ts_sum) (EQ(l)_UC).
UC_RHSR | NO |  |  |  | UP | [5 empty] | (r,uc_n,lim) | uc_n, uc_r_each, uc_t_sum, uc_ts_sum | None [open]; default value: none Default i/e: none | Used in user constraints. Binding user constraints are defined using bound types lim=UP/LO/FX. Non-binding (free) user constraints can be defined using the lim type lim=N. | RHS constant with bound type of bd of a user constraint. | RHS constant of user constraints, which are generated for each specified region (uc_r_each) and are summing over periods (uc_t_sum) and timeslices (uc_ts_sum) (EQ(l)_UCR).
UC_RHSRS | NO |  |  | ANNUAL | UP | [9 empty] | UC-RHS summed over year, for each region and TS
UC_RHSRT | Yes |  |  |  | UP | [5 empty] | (r,uc_n,datayear,lim) | uc_n, uc_r_each, uc_t_each, uc_t_succ, uc_ts_sum | None [open]; default value: none Default i/e: MIG | Used in user constraints. Binding user constraints are defined using bound types lim=UP/LO/FX. Non-binding (free) user constraints can be defined using the lim type lim=N. | RHS constant with bound type of bd of a user constraint. | RHS constant of user constraints, which are generated for each specified region (uc_r_each) and period (uc_t_each) and are summing over timeslices (uc_ts_sum) (EQ(l)_UCRT). If uc_t_succ instead of uc_t_each is specified the constraints will be generated as dynamic constraint between the two successive periods (EQ(l)_UCRSU).
UC_RHSRT+ | Yes |  |  |  | U |  |  |  |  | RAT__RHS |  |  |  |  | Coefficient RHS, user-defined constraint
UC_RHSRTS | Yes |  |  | ANNUAL | UP | [5 empty] | (r,uc_n,datayear,s,lim) | uc_n, uc_r_each, uc_t_each, uc_t_succ, uc_ts_each | None [open]; default value: none Default i/e: MIG | Used in user constraints. No inheritance / aggregation, unless the target timeslice level is specified by UC_TSL. Direct inheritance, if the target timeslice level is specified by UC_TSL. Binding user constraints are defined using bound types lim=UP/LO/FX. Non-binding (free) user constraints can be defined using the lim type lim=N. | RHS constant with bound type of bd of a user constraint. | RHS constant of user constraints, which are generated for each specified region (uc_r_each), period (uc_t_each) and timeslice (uc_ts_each) (EQ(l)_UCRTS). If uc_t_succ instead of uc_t_each is specified the constraints will be generated as dynamic constraint between the two successive periods (EQ(l)_UCRSUS).
UC_RHSS | NO |  |  | ANNUAL | UP | [9 empty] | UC-RHS summed over region and year, for each TS
UC_RHST | Yes |  |  |  | UP | [5 empty] | (uc_n,datayear,lim) | uc_n, uc_r_sum, uc_t_each, uc_t_succ, uc_ts_sum | None [open]; default value: none Default i/e: MIG | Used in user constraints. Binding user constraints are defined using bound types lim=UP/LO/FX. Non-binding (free) user constraints can be defined using the lim type lim=N. | RHS constant with bound type of bd of a user constraint. | RHS constant of user constraints, which are generated for each specified period (uc_t_each) and are summing over regions (uc_r_sum) and timeslices (uc_ts_sum) (EQ(l)_UCT). If uc_t_succ instead of uc_t_each is specified the constraints will be generated as dynamic constraint between the two successive periods (EQ(l)_UCSU).
UC_RHSTS | Yes |  |  | ANNUAL | UP | [5 empty] | (uc_n,datayear,s,lim) | uc_n, uc_r_sum, uc_t_each, uc_t_succ, uc_ts_each | None [open]; default value: none Default i/e: MIG | Used in user constraints. No inheritance/aggregation. Binding user constraints are defined using bound types lim=UP/LO/FX. Non-binding (free) user constraints can be defined using the lim type lim=N. | RHS constant with bound type of bd of a user constraint. | RHS constant of user constraints, which are generated for each specified period (uc_t_each) and timeslice (uc_ts_each) and are summing over regions (uc_r_sum) (EQ(l)_UCTS). If uc_t_succ instead of uc_t_each is specified the constraints will be generated as dynamic constraint between the two successive periods (EQ(l)_UCSUS).
UC_TIME | Yes | [9 empty] | (uc_n,r,datayear) |  | Dimensionless [open]; default value: none Default i/e: STD | Used in user constraints. Adds a time constant to the RHS side. | Multiplier for the number of years in model periods (static UCs), or between milestone years (dynamic UCs) | EQ(l)_UCXXX
UC_UCN | Yes | [7 empty] | commodity_group |  | (uc_n,side,r,datayear,ucn) | UC_RHSRT | Dimensionless [open]; default value: none Default i/e: STD | Only taken into account if the user constraint is by region & period, and summing over timeslices and the RHS side is activated (EQ(l)_UCRSU). | Multiplier of user constraint variable in another user constraint. | EQ(l)_UCRSU VAR_UCRT
VA_Attrib_C | Yes |  | U | ANNUAL | FX |  |  |  |  | VA_Attrib0 |  |  |  |  | Generic Attribute for FILL Tables - Comm
VA_Attrib_T | Yes | T |  | ANNUAL | FX |  |  |  |  | VA_Attrib1 |  |  |  |  | Generic Attribute for FILL Tables - Tech
VA_Attrib_TC | Yes | T | U | ANNUAL | FX |  |  |  |  | VA_Attrib2 |  |  |  |  | Generic Attribute for FILL Tables - Tech+Comm
VA_CONSTRUCSHARE | Yes |  | U | [6 empty] | VA_ConstrucShare |  |  |  |  | VA_ConstrucShare
VA_DELIVPERUNIT | Yes | T |  | ANNUAL | [5 empty] | VA_DelivPerUnit |  |  |  |  | VA: Delivered Energy per Unit
VA_DEMOLHOUSES | Yes | [8 empty] | VA_DemolHouses |  |  |  |  | VA_DemolHouses
VA_DEMOLSHARE | Yes |  | U | [6 empty] | VA_DemolShare |  |  |  |  | VA_DemolShare
VA_HEATNEWVSOLD | Yes |  | U | [6 empty] | VA_HeatNewVsOld |  |  |  |  | VA_HeatNewVsOld
VA_HOUSECOOLTARGET | NO | [8 empty] | VA_HouseCoolTarget |  |  |  |  | VA: Share of houses with cooling in the long run
VA_HOUSEDEMOL | Yes | [8 empty] | VA_HouseDemol |  |  |  |  | VA_HouseDemol
VA_HOUSESHCOOL | Yes |  | U | [6 empty] | VA_HouseShCool, VA_Share |  |  |  |  | VA: Share of Houses with cooling
VA_HOUSESTOCK | Yes |  | U | [6 empty] | VA_HouseStock, VA_Stock |  |  |  |  | VA: Stock of Houses
VA_HSCLTRGTYEARS | NO | [8 empty] | VA_HsClTrgtYears |  |  |  |  | VA: Years it will take to get to the long run cooling share
VA_HSIMPROVOLD | NO | [8 empty] | VA_HsImprovOld |  |  |  |  | VA_HsImprovOld
VA_PERSPHHOLD | Yes | [8 empty] | VA_PersPHHold |  |  |  |  | VA_PersPHHold
VA_PPHHEVOL | Yes | [8 empty] | VA_PphhEvol |  |  |  |  | VA_PphhEvol
VA_SECTFUELCONS | Yes | T | U | [6 empty] | VA_SFC |  |  |  |  | Sector Fuel Consumption
VA_TEMPCORR | Yes | [8 empty] | VA_TempCorr |  |  |  |  | VA_TempCorr
VDA_CEH | Yes | T | [7 empty] | CEH(Z)(Y), CEH |  |  |  |  | Ratio of electricity lost to heat gained
VDA_EMCB | Yes |  | U | [5 empty] | commodity2 |  | (r,datayear,c,com) | FLO_EMIS, FLO_EFF | Emission units per flow units default value: none Default i/e: STD | Available in the VEDA shell. Any process-specific FLO_EMIS / FLO_EFF with the commodities c and com will override VDA_EMCB. | Emissions (com) from the combustion of commodity (c) in region (r). | EQ_PTRANS
VDA_FLOP | Yes | T |  | ANNUAL |  |  |  |  | commodity_group | [5 empty] | Process Input/Output tied to activity
VDA_FLOP | Yes | T | I | ANNUAL | [5 empty] | INPUT, Consumption, Cons, INP(ENT)c, INP(ENT)p, INP(ENT)r, INP(ENT)x, INP(MAT)c, INP(MAT)p, INP(MAT)r, INP(MAT)x, MA(MAT) |  |  |  |  | Process Input/Output tied to activity
VDA_FLOP | Yes | T | O | ANNUAL | [5 empty] | OUTPUT, Production, Prod, MO(ENC), MO(MAT), OUT(ELC)_TID, OUT(ENC)c, OUT(ENC)p, OUT(ENT)r, OUT(LTH)_TID, OUT(MAT)c, OUT(MAT)p, OUT(MAT)r |  |  |  |  | Process Input/Output tied to activity
VRAT_FLO | Yes | T | U | [11 empty] | Process FLO coefficient: VEDA UC
YRINPERIOD | NO | [13 empty] | Number of years per period
tm_depr | NO | [13 empty] | depreciation rate
tm_dmtol | NO | [13 empty] | Lower bound on demand variable (fraction)
tm_esub | NO | [13 empty] | Elasticity of substitution (typically between 0.2 and 0.5)
tm_expbnd | Yes | T | [12 empty] | Maximum expansion bound for capacity; used for the cumulated capacity bound tm_captb, above which the penalty is to be applied for new investments in a technology
tm_expf | Yes | [13 empty] | Allowed annual capacity expansion factor
tm_gdp0 | NO | [13 empty] | Gross domestic product in first period
tm_gr | Yes | [13 empty] | Projected annual GDP growth in period t
tm_ivetol | NO | [13 empty] | Used as upper bound on the investment and energy in equation EQ_IVECBND; also provides lower bound for the capital variable
tm_kgdp | NO | [13 empty] | Capital-to-GDP value in first period
tm_kpvs | NO | [13 empty] | Share of capital in the sum of all production factors in first period
tm_qfac | NO | [13 empty] | Switch for market penetration penalty function
tm_scale_cst | NO | [13 empty] | Cost scaling parameter from TIMES costs to MACRO costs
tm_scale_nrg | NO | [13 empty] | Demand scaling parameter from TIMES demand commodity units to MACRO demand units
tm_scale_util | NO | [13 empty] | Utility scaling parameter and indicator